## MSA_Lower
Byte Addr | bit | name | description | default(hex) | get API | set API | User Read/Write | Manu Read/Write | Saved | Flash Addr | is effect immediately | is load to ram when startup | Interface Ready | Function Completed
0 |  | identifier | 11h表示QSFP28 | 11 |  |  | R | R/W | YES | EE00 | NO | NO | YES | YES
1 |  | revision | 07h表示8636 rev2.7 | 7 |  |  | R | R/W | YES | EE01 | NO | NO | YES | YES
2 | 7-3 | reserved | [7 empty] | EE02
| 2 | flat_mem | 0表示paging（1表示只有page0可用） | 0 |  |  | R | R/W | YES |  | NO | NO | YES | YES
| 1 | intl | 显示intl中断 Pin的状态 |  | get_interrupt(); |  | R | R | NO |  | NO | NO | YES | YES
| 0 | data-not-ready | 显示模块数据和monitor状态未准备好。上电后保持高电平直到所有monitor状态正常工作 |  |  |  | R | R | NO |  | NO | NO | YES | YES
3 | 7 | L-TX4 LOS | 4个TX通道的LOS标志位，状态位锁定直到被fixed side读取操作或者ResetL Pin复位（可选）,正常工作时状态为0 | 0 | get_tx_los_stats(channel); |  | R | R | NO |  | NO | NO | YES | YES
| 6 | L-TX3 LOS
| 5 | L-TX2 LOS
| 4 | L-TX1 LOS
| 3 | L-RX4 LOS | 4个RX通道的LOS标志位，状态位锁定直到被读取操作清除或者ResetL Pin复位,正常工作时状态为0 |  | get_rx_los_stats(channel); |  | R | R | NO |  | NO | NO | YES | YES
| 2 | L-RX3 LOS
| 1 | L-RX2 LOS
| 0 | L-RX1 LOS
4 | 7 | L-TX4 adapt EQ Fault | 4个TX通道的adapt EQ Fault标志位 | 0 | get_tx_adapt_eq_fault(channel); |  | R | R | NO |  | NO | NO | YES | YES
| 6 | L-TX3 adapt EQ Fault
| 5 | L-TX2 adapt EQ Fault
| 4 | L-TX1 adapt EQ Fault
| 3 | L-TX4 Fault | 4个TX通道的Fault标志位，状态位锁定直到被读取操作清除或者ResetL Pin复位（可选）,正常工作时状态为0 |  | get_tx_fault(channel); |  | R | R | NO |  | NO | NO | YES | YES
| 2 | L-TX3 Fault
| 1 | L-TX2 Fault
| 0 | L-TX1 Fault
5 | 7 | L-TX4 LOL | 4个TX通道的LOL标志位，状态位锁定直到被fixed side读取操作或者ResetL Pin复位（可选）,正常工作时状态为0 | 0 | get_tx_lol(channel); |  | R | R | NO |  | NO | NO | YES | YES
| 6 | L-TX3 LOL
| 5 | L-TX2 LOL
| 4 | L-TX1 LOL
| 3 | L-RX4 LOL | 4个RX通道的LOL标志位，状态位锁定直到被读取操作清除或者ResetL Pin复位,正常工作时状态为0 |  | get_rx_lol(channel); |  | R | R | NO |  | NO | NO | YES | YES
| 2 | L-RX3 LOL
| 1 | L-RX2 LOL
| 0 | L-RX1 LOL
6 | 7 | L-Temp High Alarm | 温度报警和警告位，状态位锁定直到被读取操作清除或者ResetL Pin复位（可选）,正常工作时状态为0 | 0 |  |  | R | R | NO |  | NO | NO | YES | YES
| 6 | L-Temp low Alarm
| 5 | L-Temp High warning
| 4 | L-Temp low warning
| 3-0 | reserved
7 | 7 | L-Vcc High Alarm | 电压报警和警告位，状态位锁定直到被读取操作清除或者ResetL Pin复位（可选）,正常工作时状态为0 | 0 |  |  | R | R | NO |  | NO | NO | YES | YES
| 6 | L-Vcc low Alarm
| 5 | L-Vcc High warning
| 4 | L-Vcc low warning
| 3-0 | reserved
8 |  | reserved |  | 0
9 | 7 | L-RX1 power High Alarm | 通道1RX功率报警和警告位，状态位锁定直到被读取操作清除或者ResetL Pin复位（可选）,正常工作时状态为0 | 0 |  |  | R | R | NO |  | NO | NO | YES | YES
| 6 | L-RX1 power low Alarm | [6 empty] | NO |  | NO | NO | YES | YES
| 5 | L-RX1 power High warning | [6 empty] | NO |  | NO | NO | YES | YES
| 4 | L-RX1 power low warning | [6 empty] | NO |  | NO | NO | YES | YES
| 3 | L-RX2 power High Alarm | 通道2RX功率报警和警告位，状态位锁定直到被读取操作清除或者ResetL Pin复位（可选）,正常工作时状态为0 |  |  |  | R | R | NO |  | NO | NO | YES | YES
| 2 | L-RX2 power low Alarm | [6 empty] | NO |  | NO | NO | YES | YES
| 1 | L-RX2 power High warning | [6 empty] | NO |  | NO | NO | YES | YES
| 0 | L-RX2 power low warning | [6 empty] | NO |  | NO | NO | YES | YES
10 | 7 | L-RX3 power High Alarm | 通道3RX功率报警和警告位，状态位锁定直到被读取操作清除或者ResetL Pin复位（可选）,正常工作时状态为0 | 0 |  |  | R | R | NO |  | NO | NO | YES | YES
| 6 | L-RX3 power low Alarm | [6 empty] | NO |  | NO | NO | YES | YES
| 5 | L-RX3 power High warning | [6 empty] | NO |  | NO | NO | YES | YES
| 4 | L-RX3 power low warning | [6 empty] | NO |  | NO | NO | YES | YES
| 3 | L-RX4 power High Alarm | 通道4RX功率报警和警告位，状态位锁定直到被读取操作清除或者ResetL Pin复位（可选）,正常工作时状态为0 |  |  |  | R | R | NO |  | NO | NO | YES | YES
| 2 | L-RX4 power low Alarm | [6 empty] | NO |  | NO | NO | YES | YES
| 1 | L-RX4 power High warning | [6 empty] | NO |  | NO | NO | YES | YES
| 0 | L-RX4 power low warning | [6 empty] | NO |  | NO | NO | YES | YES
11 | 7 | L-TX1 bias High Alarm | 通道1bias电流报警和警告位，状态位锁定直到被读取操作清除或者ResetL Pin复位（可选）,正常工作时状态为0 | 0 |  |  | R | R | NO |  | NO | NO | YES | YES
| 6 | L-TX1 bias low Alarm | [6 empty] | NO |  | NO | NO | YES | YES
| 5 | L-TX1 bias High warning | [6 empty] | NO |  | NO | NO | YES | YES
| 4 | L-TX1 bias low warning | [6 empty] | NO |  | NO | NO | YES | YES
| 3 | L-TX2 bias High Alarm | 通道2bias电流报警和警告位，状态位锁定直到被读取操作清除或者ResetL Pin复位（可选）,正常工作时状态为0 |  |  |  | R | R | NO |  | NO | NO | YES | YES
| 2 | L-TX2 bias low Alarm | [6 empty] | NO |  | NO | NO | YES | YES
| 1 | L-TX2 bias High warning | [6 empty] | NO |  | NO | NO | YES | YES
| 0 | L-TX2 bias low warning | [6 empty] | NO |  | NO | NO | YES | YES
12 | 7 | L-TX3 bias High Alarm | 通道3bias电流报警和警告位，状态位锁定直到被读取操作清除或者ResetL Pin复位（可选）,正常工作时状态为0 | 0 |  |  | R | R | NO |  | NO | NO | YES | YES
| 6 | L-TX3 bias low Alarm | [6 empty] | NO |  | NO | NO | YES | YES
| 5 | L-TX3 bias High warning | [6 empty] | NO |  | NO | NO | YES | YES
| 4 | L-TX3 bias low warning | [6 empty] | NO |  | NO | NO | YES | YES
| 3 | L-TX4 bias High Alarm | 通道4bias电流报警和警告位，状态位锁定直到被读取操作清除或者ResetL Pin复位（可选）,正常工作时状态为0 |  |  |  | R | R | NO |  | NO | NO | YES | YES
| 2 | L-TX4 bias low Alarm | [6 empty] | NO |  | NO | NO | YES | YES
| 1 | L-TX4 bias High warning | [6 empty] | NO |  | NO | NO | YES | YES
| 0 | L-TX4 bias low warning | [6 empty] | NO |  | NO | NO | YES | YES
13 | 7 | L-TX1 power High Alarm | 通道1TX功率报警和警告位，状态位锁定直到被读取操作清除或者ResetL Pin复位（可选）,正常工作时状态为0 | 0 |  |  | R | R | NO |  | NO | NO | YES | YES
| 6 | L-TX1 power low Alarm | [6 empty] | NO |  | NO | NO | YES | YES
| 5 | L-TX1 power High warning | [6 empty] | NO |  | NO | NO | YES | YES
| 4 | L-TX1 power low warning | [6 empty] | NO |  | NO | NO | YES | YES
| 3 | L-TX2 power High Alarm | 通道2TX功率报警和警告位，状态位锁定直到被读取操作清除或者ResetL Pin复位（可选）,正常工作时状态为0 |  |  |  | R | R | NO |  | NO | NO | YES | YES
| 2 | L-TX2 power low Alarm | [6 empty] | NO |  | NO | NO | YES | YES
| 1 | L-TX2 power High warning | [6 empty] | NO |  | NO | NO | YES | YES
| 0 | L-TX2 power low warning | [6 empty] | NO |  | NO | NO | YES | YES
14 | 7 | L-TX3 power High Alarm | 通道3TX功率报警和警告位，状态位锁定直到被读取操作清除或者ResetL Pin复位（可选）,正常工作时状态为0 | 0 |  |  | R | R | NO |  | NO | NO | YES | YES
| 6 | L-TX3 power low Alarm | [6 empty] | NO |  | NO | NO | YES | YES
| 5 | L-TX3 power High warning | [6 empty] | NO |  | NO | NO | YES | YES
| 4 | L-TX3 power low warning | [6 empty] | NO |  | NO | NO | YES | YES
| 3 | L-TX4 power High Alarm | 通道4TX功率报警和警告位，状态位锁定直到被读取操作清除或者ResetL Pin复位（可选）,正常工作时状态为0 |  |  |  | R | R | NO |  | NO | NO | YES | YES
| 2 | L-TX4 power low Alarm | [6 empty] | NO |  | NO | NO | YES | YES
| 1 | L-TX4 power High warning | [6 empty] | NO |  | NO | NO | YES | YES
| 0 | L-TX4 power low warning | [6 empty] | NO |  | NO | NO | YES | YES
15 |  | reserved |  | 0
16 |  |  |  | 0
17 |  |  |  | 0
18 |  |  |  | 0
19 |  |  |  | 0
20 |  |  |  | 0
21 |  |  |  | 0
22 |  | temp MSB | 有符号，每个字节表示1/256C,所以表达范围为-128C--+128C | 0 | get_temp(); |  | R | R | NO |  | NO | NO | YES | YES
23 |  | temp LSB |  | 0 |  |  |  |  | NO |  | NO | NO | YES | YES
24 |  | reserved |  | 0 | [9 empty] | YES
25 |  | reserved |  | 0 | [9 empty] | YES
26 |  | Vol MSB | 无符号，每个字节表示100uV,所以表达范围为0-6.55V | 0 | get_vcc(); |  | R | R | NO |  | NO | NO | YES | YES
27 |  | Vol LSB |  | 0 |  |  |  |  | NO |  | NO | NO | YES | YES
28 |  | reserved |  | 0
29 |  | reserved |  | 0
30 |  | reserved |  | 0
31 |  | reserved |  | 0
32 |  | reserved |  | 0
33 |  | reserved |  | 0
34 |  | RX1 Power MSB | 无符号，每个字节表示0.1uW，表达范围0-6.55mW，-40--8.2dbm，平均功率或OMA可选-bype220bit3，最低精度3dBm | 0 | get_rx_power(channel); |  | R | R | NO |  | NO | NO | YES | YES
35 |  | RX1 Power LSB |  | 0
36 |  | RX2 Power MSB |  | 0
37 |  | RX2 Power LSB |  | 0
38 |  | RX3 Power MSB |  | 0
39 |  | RX3 Power LSB |  | 0
40 |  | RX4 Power MSB |  | 0
41 |  | RX4 Power LSB |  | 0
42 |  | TX1 Bias MSB | 无符号，每个字节表示2uA，表达范围0-131mA,最低精度10% | 0 | get_tx_bias(channel); |  | R | R | NO |  | NO | NO | YES | NO
43 |  | TX1 Bias LSB |  | 0
44 |  | TX2 Bias MSB |  | 0
45 |  | TX2 Bias LSB |  | 0
46 |  | TX3 Bias MSB |  | 0
47 |  | TX3 Bias LSB |  | 0
48 |  | TX4 Bias MSB |  | 0
49 |  | TX4 Bias LSB |  | 0
50 |  | TX1 Power MSB | 无符号，每个字节表示0.1uW，表达范围0-6.55mW，-40--8.2dbm，平均功率，最低精度3dBm | 0 | get_tx_power(channel); |  | R | R | NO |  | NO | NO | YES | YES
51 |  | TX1 Power LSB |  | 0 | [6 empty] | NO | NO | YES | YES
52 |  | TX2 Power MSB |  | 0 | [6 empty] | NO | NO | YES | YES
53 |  | TX2 Power LSB |  | 0 | [6 empty] | NO | NO | YES | YES
54 |  | TX3 Power MSB |  | 0 | [6 empty] | NO | NO | YES | YES
55 |  | TX3 Power LSB |  | 0 | [6 empty] | NO | NO | YES | YES
56 |  | TX4 Power MSB |  | 0 | [6 empty] | NO | NO | YES | YES
57 |  | TX4 Power LSB |  | 0 | [6 empty] | NO | NO | YES | YES
58 |  | reserved |  | 0
59 |  |  |  | 0
60 |  |  |  | 0
61 |  |  |  | 0
62 |  |  |  | 0
63 |  |  |  | 0
64 |  |  |  | 0
65 |  |  |  | 0
66 |  |  |  | 0
67 |  |  |  | 0
68 |  |  |  | 0
69 |  |  |  | 0
70 |  |  |  | 0
71 |  |  |  | 0
72 |  |  |  | 0
73 |  |  |  | 0
74 |  |  |  | 0
75 |  |  |  | 0
76 |  |  |  | 0
77 |  |  |  | 0
78 |  |  |  | 0
79 |  |  |  | 0
80 |  |  |  | 0
81 |  |  |  | 0
82 |  |  |  | 0
83 |  |  |  | 0
84 |  |  |  | 0
85 |  |  |  | 0
86 | 7-4 | reserved |  | 0
| 3 | TX4_disable | 写1关闭TX4 |  | get_tx_disable(channel); | set_tx_disable(channel, value); | RW | RW | NO |  | YES | NO | YES | YES
| 2 | TX3_disable | 写1关闭TX3 | [5 empty] | NO |  | YES | NO | YES
| 1 | TX2_disable | 写1关闭TX2 | [5 empty] | NO |  | YES | NO | YES
| 0 | TX1_disable | 写1关闭TX1 | [5 empty] | NO |  | YES | NO | YES
87 | 7-0 | RX_rate_select | RX速率选择，不支持速率选择 | 0 |  |  | RW | RW | NO |  | NO | NO | NO | NO
88 | 7-0 | TX_rate_select | TX速率选择，不支持速率选择 | 0 |  |  | RW | RW | NO |  | NO | NO | NO | NO
89 |  | RX4_application_sel | 四个RX通道应用选择，参考SFF-8079 | 0 |  |  | RW | RW | NO |  | NO | NO | NO | NO
90 |  | RX3_application_sel |  | 0 |  |  |  |  | NO |  | NO | NO | NO
91 |  | RX2_application_sel |  | 0 |  |  |  |  | NO |  | NO | NO | NO
92 |  | RX1_application_sel |  | 0 |  |  |  |  | NO |  | NO | NO | NO
93 | 7-3 | reserved | [6 empty] | YES | EE03
| 2 | hign power class enable | 设为1，支持功耗大于等于3.5W |  | get_high_power_class() | set_high_power_class_enable(value); | RW | RW |  |  | YES | NO | YES | NO
| 1 | power_set | 默认为0，设置为1则运行在低功耗模式 |  | get_low_power_mode(); | set_low_power_mode(true/false); | RW | RW |  |  | YES | NO | YES | NO
| 0 | power_over-ride | 忽视低功耗模式的设置，设置为1则忽略低功耗模式 |  |  |  | RW | RW |  |  | YES | NO | YES | YES
94 |  | TX4_application_sel | 四个TX通道应用选择，参考SFF-8079 | 0 |  |  | RW | RW | NO |  | NO | NO | NO | NO
95 |  | TX3_application_sel |  | 0
96 |  | TX2_application_sel |  | 0
97 |  | TX1_application_sel |  | 0
98 | 7 | TX4-CDR-control | 1表示CDR on,0表示off | FF | get_tx_cdr_contorl(channel); | set_tx_cdr_control(channel, value); | RW | RW | NO |  | YES | NO | YES | NO
| 6 | TX3-CDR-control
| 5 | TX2-CDR-control
| 4 | TX1-CDR-control
| 3 | RX4-CDR-control |  |  | get_rx_cdr_contorl(channel); | set_rx_cdr_control(channel, value); | RW | RW | NO |  | YES | NO | YES | NO
| 2 | RX3-CDR-control
| 1 | RX2-CDR-control
| 0 | RX1-CDR-control
99 |  | reserved |  | 0 | [7 empty] | NO
100 | 7 |  | 4个tx los的masking bit | 0 |  |  |  |  | NO |  | YES | NO | YES
| 6 | [7 empty] | NO |  | YES | NO | YES
| 5 | [7 empty] | NO |  | YES | NO | YES
| 4 | [7 empty] | NO |  | YES | NO | YES
| 3 |  | 4个rx los的masking bit | [5 empty] | NO |  | YES | NO | YES
| 2 | [7 empty] | NO |  | YES | NO | YES
| 1 | [7 empty] | NO |  | YES | NO | YES
| 0 | [7 empty] | NO |  | YES | NO | YES
101 | 7 |  | 4个tx adapt EQ fault mask | 0 |  |  |  |  | NO |  | YES | NO | YES
| 6 | [7 empty] | NO |  | YES | NO | YES
| 5 | [7 empty] | NO |  | YES | NO | YES
| 4 | [7 empty] | NO |  | YES | NO | YES
| 3 |  | 4个tx fault mask | [5 empty] | NO |  | YES | NO | YES
| 2 | [7 empty] | NO |  | YES | NO | YES
| 1 | [7 empty] | NO |  | YES | NO | YES
| 0 | [7 empty] | NO |  | YES | NO | YES
102 | 7 |  | 4个tx CDR LOL mask | 0 |  |  |  |  | NO |  | YES | NO | YES
| 6 | [7 empty] | NO |  | YES | NO | YES
| 5 | [7 empty] | NO |  | YES | NO | YES
| 4 | [7 empty] | NO |  | YES | NO | YES
| 3 |  | 4个rx CDR LOL mask | [5 empty] | NO |  | YES | NO | YES
| 2 | [7 empty] | NO |  | YES | NO | YES
| 1 | [7 empty] | NO |  | YES | NO | YES
| 0 | [7 empty] | NO |  | YES | NO | YES
103 | 7 |  | 高低温alarm和warning的masking bit | 0 |  |  |  |  | NO |  | YES | NO | YES
| 6 | [7 empty] | NO |  | YES | NO | YES
| 5 | [7 empty] | NO |  | YES | NO | YES
| 4 | [7 empty] | NO |  | YES | NO | YES
| 3-0 | [7 empty] | NO |  | YES | NO | YES
104 | 7 |  | high&low VCC alarm和warning的masking bit | 0 |  |  |  |  | NO |  | YES | NO | YES
| 6 | [7 empty] | NO |  | YES | NO | YES
| 5 | [7 empty] | NO |  | YES | NO | YES
| 4 | [7 empty] | NO |  | YES | NO | YES
3-0
105 |  | reserved |  | 0
106 |  |  |  | 0
107 |  |  |  | 0
108 |  | propagation delay | 0000h，表示无延迟 | 0 |  |  | RW | RW | YES | EE04 | NO | NO | NO | NO
109 |  |  |  | 0 |  |  |  |  | YES | EE05 | NO | NO
110 | 7 | advanced low power | 0000,表示低于1.5w, 不支持 | 0 |  |  | RW | RW | YES | EE06 | NO | NO | NO | NO
| 6 | [9 empty] | NO | NO
| 5 | [9 empty] | NO | NO
| 4 | [9 empty] | NO | NO
| 3 | far side manegement | 0，不支持 |  |  |  | RW | RW |  |  | NO | NO | NO | NO
| 2 | vcc expend | 不支持3.3V以下电压 |  |  |  | RW | RW |  |  | NO | NO | NO | NO
| 1 | [9 empty] | NO | NO
| 0 | [9 empty] | NO | NO
111 |  | use for PCI | 0 | 0 |  |  | RW | RW | YES | EE07 | NO | NO | NO | NO
112 |  |  | 0 | 0 |  |  |  |  | YES | EE08 | NO | NO
113 | 7 | reserved |  | 0 |  |  |  |  | YES | EE09
| 6 | far end | 000：unspecified |  |  |  | RW | RW |  |  | NO | NO | NO | NO
| 5 | [9 empty] | NO | NO
| 4 | [9 empty] | NO | NO
| 3 | near end | 0000:4通道implement |  |  |  | RW | RW |  |  | NO | NO | NO | NO
| 2 | [9 empty] | NO | NO
| 1 | [9 empty] | NO | NO
| 0 | [9 empty] | NO | NO
114 |  | reserved |  | 0
115 |  |  |  | 0
116 |  |  |  | 0
117 |  |  |  | 0
118 |  |  |  | 0
119 |  | password change entry area |  |  |  |  | RW | RW | YES | EE0A | NO | NO | NO | NO
120 | [8 empty] | YES | EE0B | NO | NO
121 | [8 empty] | YES | EE0C | NO | NO
122 | [8 empty] | YES | EE0D | NO | NO
123 |  | password entry area |  |  |  |  | RW | RW | YES | EE0E | NO | NO | NO | NO
124 | [8 empty] | YES | EE0F | NO | NO
125 | [8 empty] | YES | EE10 | NO | NO
126 | [8 empty] | YES | EE11 | NO | NO
127 |  | page_select |  | 0 |  |  | RW | RW | NO |  | YES | NO | YES | YES
Note on A162: 作者: 控制位

## P0
Byte Addr | bit | register name | comment | default(hex) | value (dec) | initial API | User Read/Write | Manu Read/Write | Saved | Flash Addr | is load to ram when startup | Interface Ready | Function Completed
128 |  | identifier | QSFP28 | 11 |  |  | R | RW | YES | EE12 | NO | YES | YES
129 | 7 |  | Power Class 1-4 | ce |  | set_power_class(uint8_t value) | R | RW | YES | EE13 | YES | YES | NO
6
| 5 |  | Reserved
| 4 |  | 0: No CLEI code present in Page 02h 1: CLEI code present in Page 02h |  |  |  | R | RW |  |  | YES | YES | NO
| 3 |  | 0: No CDR in TX , 1: CDR present in TX |  |  |  | R | RW |  |  | YES | YES | NO
| 2 |  | 0: No CDR in RX , 1: CDR present in RX |  |  |  | R | RW |  |  | YES | YES | NO
| 1 |  | Power Class 5-7 |  |  |  | R | RW |  |  | YES | YES | NO
0
130 |  | Connector | LC | 7 |  |  | R | RW | YES | EE14 | NO | NO | NO
131 |  | transceiver | 100GBASE0-LR4 | 80 |  | set_eth_compliance_codes(uint8_t value) | R | RW | YES | EE15 | YES | YES | NO
132 |  |  | 不支持SONET | 0 |  | set_sonet_compliance_codes | R | RW | YES | EE16 | NO | NO | NO
133 |  |  |  | 0 |  |  |  |  | YES | EE17 | NO | NO | NO
134 |  |  | 不支持 | 0 |  |  | R | RW | YES | EE18 | NO | NO | NO
135 |  |  | long distance； | 0 |  |  | R | RW | YES | EE19 | NO | NO | NO
136 |  |  | 不支持 | 0 |  |  | R | RW | YES | EE1A | NO | NO | NO
137 |  |  | 单模传输 | 0 |  | set_fiber_channel_tx_media(uint8_t value) | R | RW | YES | EE1B | YES | YES | NO
138 |  |  | 不支持 | 0 |  |  | R | RW | YES | EE1C | NO | NO | NO
139 |  | encoding ??? | NRZ | 3 |  |  | R | RW | YES | EE1D | NO | NO | NO
140 |  | BR NOrminal | 大于25.5G | FF |  | set_norminal_bit_rate(value) | R | RW | YES | EE1E | YES | YES | NO
141 |  | ext ratesel | 无速率选择 | 0 |  |  | R | RW | YES | EE1F | NO | NO | NO
142 |  | length(SMF) | 10km | a |  |  | R | RW | YES | EE20 | YES | YES | NO
143 |  | length(OM3) | 不支持 | 0 |  |  | R | RW | YES | EE21 | NO | NO | NO
144 |  | length(OM2) | 不支持 | 0 |  |  | R | RW | YES | EE22 | NO | NO | NO
145 |  | length(OM1) | 不支持 | 0 |  |  | R | RW | YES | EE23 | NO | NO | NO
146 |  | length(copper) | 不支持 | 0 |  |  | R | RW | YES | EE24 | NO | NO | NO
147 | 7-4 | Transmitter technology | 1310DFB | 44 |  | set_device_technology(uint8_t value) | R | RW | YES | EE25 | YES | YES | NO
| 3 | 0: No wavelength control 1: Active wavelength control | 无波长控制 |  |  | set_wavelength_control(uint8_t value) | R | RW |  |  | YES | YES | NO
| 2 | 0: Uncooled transmitter device 1: Cooled transmitter | 带TEC |  |  | set_cool_tx_dev(uint8_t value) | R | RW |  |  | YES | YES | NO
| 1 | 0: Pin detector 1: APD detector | PIN； |  |  | set_detector_type(uint8_t value) | R | RW |  |  | YES | YES | NO
| 0 | 0: Transmitter not tunable 1: Transmitter tunable | 不可调 |  |  | set_tx_tunable(uint8_t value) | R | RW |  |  | YES | YES | NO
148 |  | vender name |  |  |  |  | R | RW | YES | EE26 | NO | YES | YES
149 | [8 empty] | YES | EE27
150 | [8 empty] | YES | EE28
151 | [8 empty] | YES | EE29
152 | [8 empty] | YES | EE2A
153 | [8 empty] | YES | EE2B
154 | [8 empty] | YES | EE2C
155 | [8 empty] | YES | EE2D
156 | [8 empty] | YES | EE2E
157 | [8 empty] | YES | EE2F
158 | [8 empty] | YES | EE30
159 | [8 empty] | YES | EE31
160 | [8 empty] | YES | EE32
161 | [8 empty] | YES | EE33
162 | [8 empty] | YES | EE34
163 | [8 empty] | YES | EE35
164 | 7-5 | Reserverd |  | 0 |  |  |  |  | YES | EE36
| 4 | EDR | ext transceiver codes不支持 |  |  | set_ext_module_code(uint8_t value) | R | RW |  |  | YES | NO | NO
| 3 | FDR
| 2 | QDR
| 1 | DDR
| 0 | SDR
165 |  | Vender OUI | 无 | 0 |  |  | R | RW | YES | EE37 | NO | YES | YES
166 |  |  |  | 0 |  |  |  |  | YES | EE38
167 |  |  |  | 0 |  |  |  |  | YES | EE39
168 |  | vender PN |  |  |  |  | R | RW | YES | EE3A | NO | YES | YES
169 | [6 empty] | R |  | YES | EE3B
170 | [6 empty] | R |  | YES | EE3C
171 | [6 empty] | R |  | YES | EE3D
172 | [6 empty] | R |  | YES | EE3E
173 | [6 empty] | R |  | YES | EE3F
174 | [6 empty] | R |  | YES | EE40
175 | [6 empty] | R |  | YES | EE41
176 | [6 empty] | R |  | YES | EE42
177 | [6 empty] | R |  | YES | EE43
178 | [6 empty] | R |  | YES | EE44
179 | [6 empty] | R |  | YES | EE45
180 | [6 empty] | R |  | YES | EE46
181 | [6 empty] | R |  | YES | EE47
182 | [6 empty] | R |  | YES | EE48
183 | [6 empty] | R |  | YES | EE49
184 |  | vendor rev | 01（ASCII） | 30 |  |  | R | RW | YES | EE4A | NO | YES | YES
185 |  |  |  | 31 | [5 empty] | EE4B
186 |  | wavelength | 1310nm(unit of 0.05nm) | 66 |  | set_wavelen_atten(uint16_t value) | R | RW | YES | EE4C | YES | YES | NO
187 |  |  |  | 58 | [5 empty] | EE4D
188 |  | wavelength tolerance | 1.05nm | 0 |  | set_wavelen_tolerance(value); | R | RW | YES | EE4E | YES | YES | NO
189 |  |  |  | D1 | [5 empty] | EE4F
190 |  | max case temp | 70C | 0 |  |  | R | RW | YES | EE50 | YES | YES | YES
191 |  | cc_base | checksum |  |  |  | R | R | YES | EE51 | NO | YES | YES
192 |  | options | 100G LR4 | 3 |  |  | R | RW | YES | EE52 | NO | NO | NO
193 |  |  |  | 7 |  |  | R | RW | YES | EE53 | YES | YES | NO
194 |  |  |  | FF |  |  | R | RW | YES | EE54 | YES | YES | NO
195 |  |  |  | 9e |  |  | R | RW | YES | EE55 | NO | YES | NO
196 |  | VENDER SN |  |  |  |  | R | RW | YES | EE56 | NO | YES | NO
197 | [8 empty] | YES | EE57
198 | [8 empty] | YES | EE58
199 | [8 empty] | YES | EE59
200 | [8 empty] | YES | EE5A
201 | [8 empty] | YES | EE5B
202 | [8 empty] | YES | EE5C
203 | [8 empty] | YES | EE5D
204 | [8 empty] | YES | EE5E
205 | [8 empty] | YES | EE5F
206 | [8 empty] | YES | EE60
207 | [8 empty] | YES | EE61
208 | [8 empty] | YES | EE62
209 | [8 empty] | YES | EE63
210 | [8 empty] | YES | EE64
211 | [8 empty] | YES | EE65
212 |  | Date code | 1 | 31 |  |  | R | RW | YES | EE66 | NO | YES | NO
213 |  |  | 5 | 35 |  |  |  |  | YES | EE67
214 |  |  | 0 | 30 |  |  |  |  | YES | EE68
215 |  |  | 8 | 38 |  |  |  |  | YES | EE69
216 |  |  | 1 | 31 |  |  |  |  | YES | EE6A
217 |  |  | 9 | 39 |  |  |  |  | YES | EE6B
218 |  |  |  | 20 |  |  |  |  | YES | EE6C
219 |  |  |  | 20 |  |  |  |  | YES | EE6D
220 |  | DM type | ave power;power measurement | 0c |  |  | R | RW | YES | EE6E | NO | YES | NO
221 |  | enhanced options |  | 0 |  |  | R | RW | YES | EE6F | NO | NO | NO
222 |  | extend bit rate | 25.78125G/250M | 67 |  | set_norminal_bit_rate(value) | R | RW | YES | EE70 | YES | YES | NO
223 |  | check sum |  |  |  |  | R | R | YES | EE71 | NO | YES | YES
224 |  | vender specific |  |  |  |  | R | RW | YES | EE72 | NO | YES | YES
225 | [6 empty] | R | RW | YES | EE73 | NO
226 | [6 empty] | R | RW | YES | EE74 | NO
227 | [6 empty] | R | RW | YES | EE75 | NO
228 | [6 empty] | R | RW | YES | EE76 | NO
229 | [6 empty] | R | RW | YES | EE77 | NO
230 | [6 empty] | R | RW | YES | EE78 | NO
231 | [6 empty] | R | RW | YES | EE79 | NO
232 | [6 empty] | R | RW | YES | EE7A | NO
233 | [6 empty] | R | RW | YES | EE7B | NO
234 | [6 empty] | R | RW | YES | EE7C | NO
235 | [6 empty] | R | RW | YES | EE7D | NO
236 | [6 empty] | R | RW | YES | EE7E | NO
237 | [6 empty] | R | RW | YES | EE7F | NO
238 | [6 empty] | R | RW | YES | EE80 | NO
239 | [6 empty] | R | RW | YES | EE81 | NO
240 | [6 empty] | R | RW | YES | EE82 | NO
241 | [6 empty] | R | RW | YES | EE83 | NO
242 | [6 empty] | R | RW | YES | EE84 | NO
243 | [6 empty] | R | RW | YES | EE85 | NO
244 | [6 empty] | R | RW | YES | EE86 | NO
245 | [6 empty] | R | RW | YES | EE87 | NO
246 | [6 empty] | R | RW | YES | EE88 | NO
247 | [6 empty] | R | RW | YES | EE89 | NO
248 | [6 empty] | R | RW | YES | EE8A | NO
249 | [6 empty] | R | RW | YES | EE8B | NO
250 | [6 empty] | R | RW | YES | EE8C | NO
251 | [6 empty] | R | RW | YES | EE8D | NO
252 | [6 empty] | R | RW | YES | EE8E | NO
253 | [6 empty] | R | RW | YES | EE8F | NO
254 | [6 empty] | R | RW | YES | EE90 | NO
255 | [6 empty] | R | RW | YES | EE91 | NO
Note on D12: 作者: SFF 8024: TABLE 4-4 EXTENDED SPECIFICATION COMPLIANCE CODES

## P1
Byte | Bit | Name of Field | Description | Flash Addr
128 | 7-0 | CC_APPS | Check code for the AST: the check code shall be the low order bits of the sum of the contents of all the bytes from 129 to 255, inclusive. | EE92
129 | 7-6 | Reserved |  | EE93
129 | 5-0 | AST Table Length, TL (length - 1) | A 6 bit binary number. TL, specifies the offset of the last application table entry defined in Bytes 130-255. TL is valid between 0 (1 entry) and 62 (for a total of 63 entries) | EE94
130131 | 7-0,7- 0 | Application Code 0 | Definition of first application supported (See Table 6-28)
Other Table Entries
130+2*TL 131+2*TL | 7-0, 7-0 | Application code TL | Definition of last application supported (See Table 6-28)
255 |  |  |  | EF11

## P2
128byte user eep data | Flash Addr
EF12
EF91

## P3
Byte Addr | bit | register name | value (hex) | value (hex) | comment | get API | set API | User Read/Write | Manu Read/Write | Saved | 单位 | is effect immediately | is load to ram when startup | Interface Ready | Function Completed
128 |  | msb of high temperature alarm threshold |  | 4b | 75C |  |  | R | RW | YES | 1/256度 | YES | YES | YES | YES
129 |  | lsb of high temperature alarm threshold |  | 0 |  |  |  | R | RW | YES |  | YES | YES | YES | YES
130 |  | msb of low temperature alarm threshold |  | fb | -5C |  |  | R | RW | YES |  | YES | YES | YES | YES
131 |  | lsb of low temperature alarm threshold |  | 0 |  |  |  | R | RW | YES |  | YES | YES | YES | YES
132 |  | msb of high temperature warning threshold |  | 46 | 70C |  |  | R | RW | YES |  | YES | YES | YES | YES
133 |  | lsb of high temperature warning threshold |  | 0 |  |  |  | R | RW | YES |  | YES | YES | YES | YES
134 |  | msb of low temperature warning threshold |  | 0 | 0C |  |  | R | RW | YES |  | YES | YES | YES | YES
135 |  | lsb of low temperature warning threshold |  | 0 |  |  |  | R | RW | YES |  | YES | YES | YES | YES
136 |  | Reserved |  | 0
137 |  |  |  | 0
138 |  |  |  | 0
139 |  |  |  | 0
140 |  |  |  | 0
141 |  |  |  | 0
142 |  |  |  | 0
143 |  |  |  | 0
144 |  | msb of voltage supply high alarm threshold |  | 8d | 3.63V |  |  | R | RW | YES | 0.1mV | YES | YES | YES | YES
145 |  | lsb of voltage supply high alarm threshold |  | cc |  |  |  | R | RW | YES |  | YES | YES | YES | YES
146 |  | msb of voltage supply low alarm threshold |  | 76 | 3.036V |  |  | R | RW | YES |  | YES | YES | YES | YES
147 |  | lsb of voltage supply low alarm threshold |  | 98 |  |  |  | R | RW | YES |  | YES | YES | YES | YES
148 |  | msb of voltage supply high warning threshold |  | 87 | 3.465V |  |  | R | RW | YES |  | YES | YES | YES | YES
149 |  | lsb of voltage supply high warning threshold |  | 5a |  |  |  | R | RW | YES |  | YES | YES | YES | YES
150 |  | msb of voltage supply low warning threshold |  | 7a | 3.135V |  |  | R | RW | YES |  | YES | YES | YES | YES
151 |  | lsb of voltage supply low warning threshold |  | 76 |  |  |  | R | RW | YES |  | YES | YES | YES | YES
152 |  | Reserved |  | 0
153 |  |  |  | 0
154 |  |  |  | 0
155 |  |  |  | 0
156 |  |  |  | 0
157 |  |  |  | 0
158 |  |  |  | 0
159 |  |  |  | 0
160 |  |  |  | 0
161 |  |  |  | 0
162 |  |  |  | 0
163 |  |  |  | 0
164 |  |  |  | 0
165 |  |  |  | 0
166 |  |  |  | 0
167 |  |  |  | 0
168 |  |  |  | 0
169 |  |  |  | 0
170 |  |  |  | 0
171 |  |  |  | 0
172 |  |  |  | 0
173 |  |  |  | 0
174 |  |  |  | 0
175 |  |  |  | 0
176 |  | msb of receive power high alarm threshold |  | 8a | 5.5dbm |  |  | R | RW | YES | 0.1uW | YES | YES | YES | YES
177 |  | lsb of receive power high alarm threshold |  | 99 |  |  |  | R | RW | YES |  | YES | YES | YES | YES
178 |  | msb of receive power low alarm threshold |  | 1 | -13.6dbm |  |  | R | RW | YES |  | YES | YES | YES | YES
179 |  | lsb of receive power low alarm threshold |  | b4 |  |  |  | R | RW | YES |  | YES | YES | YES | YES
180 |  | msb of receive power high warning threshold |  | 6e | 4.5dbm |  |  | R | RW | YES |  | YES | YES | YES | YES
181 |  | lsb of receive power high warning threshold |  | 17 |  |  |  | R | RW | YES |  | YES | YES | YES | YES
182 |  | msb of receive power low warning threshold |  | 3 | -10.6dbm |  |  | R | RW | YES |  | YES | YES | YES | YES
183 |  | lsb of receive power low warning threshold |  | 66 |  |  |  | R | RW | YES |  | YES | YES | YES | YES
184 |  | msb of laser bias current high alarm threshold |  | c3 | 100ma |  |  | R | RW | YES | 2uA | YES | YES | YES | YES
185 |  | lsb of laser bias current high alarm threshold |  | 50 |  |  |  | R | RW | YES |  | YES | YES | YES | YES
186 |  | msb of laser bias current low alarm threshold |  | 30 | 25ma |  |  | R | RW | YES |  | YES | YES | YES | YES
187 |  | lsb of laser bias current low alarm threshold |  | d4 |  |  |  | R | RW | YES |  | YES | YES | YES | YES
188 |  | msb of laser bias current high warning threshold |  | af | 90ma |  |  | R | RW | YES |  | YES | YES | YES | YES
189 |  | lsb of laser bias current high warning threshold |  | c8 |  |  |  | R | RW | YES |  | YES | YES | YES | YES
190 |  | msb of laser bias current low warning threshold |  | 44 | 35ma |  |  | R | RW | YES |  | YES | YES | YES | YES
191 |  | lsb of laser bias current low warning threshold |  | 5c |  |  |  | R | RW | YES |  | YES | YES | YES | YES
192 |  | msb of transmit power alarm high threshold |  | 8a | 5.5dbm |  |  | R | RW | YES | 0.1uW | YES | YES | YES | YES
193 |  | lsb of transmit power alarm high threshold |  | 99 |  |  |  | R | RW | YES |  | YES | YES | YES | YES
194 |  | msb of transmit power low alarm threshold |  | 7 | -7.3dbm |  |  | R | RW | YES |  | YES | YES | YES | YES
195 |  | lsb of transmit power low alarm threshold |  | 46 |  |  |  | R | RW | YES |  | YES | YES | YES | YES
196 |  | msb of transmit power high warning threshold |  | 6e | 4.5dbm |  |  | R | RW | YES |  | YES | YES | YES | YES
197 |  | lsb of transmit power high warning threshold |  | 17 |  |  |  | R | RW | YES |  | YES | YES | YES | YES
198 |  | msb of transmit power low warning threshold |  | e | -4.3dbm |  |  | R | RW | YES |  | YES | YES | YES | YES
199 |  | lsb of transmit power low warning threshold |  | 83 |  |  |  | R | RW | YES |  | YES | YES | YES | YES
200 |  | Reserved |  | 0
201 |  |  |  | 0
202 |  |  |  | 0
203 |  |  |  | 0
204 |  |  |  | 0
205 |  |  |  | 0
206 |  |  |  | 0
207 |  |  |  | 0
208 |  |  |  | 0
209 |  |  |  | 0
210 |  |  |  | 0
211 |  |  |  | 0
212 |  |  |  | 0
213 |  |  |  | 0
214 |  |  |  | 0
215 |  |  |  | 0
216 |  |  |  | 0
217 |  |  |  | 0
218 |  |  |  | 0
219 |  |  |  | 0
220 |  |  |  | 0
221 |  |  |  | 0
222 |  |  |  | 0
223 |  |  |  | 0
224 |  |  |  | 97?
225 |  |  |  | 3f?
226 |  | Reserved |  | 0
227 |  |  |  | 0
228 |  |  |  | 0
229 |  |  |  | 0
230 |  |  |  | 0
231 |  |  |  | 0
232 |  |  |  | 0
233 |  |  |  | 0
234 |  | TX1 input equalization control |  |  | 0000 NO EQ 0001 1dB …… 1010 10dB | get_tx_input_equal_ctl(channel) | set_tx_input_equal_ctl(channel, tmpVal); | RW | RW | YES | EFBA | YES | NO | YES | NO
|  | TX2 input equalization control |  | 11? |  |  |  | RW | RW |  |  | pending | pending | YES
235 |  | TX3 input equalization control | [5 empty] | RW | RW | YES | EFBB | pending | pending | YES
|  | TX4 input equalization control |  | 11? |  |  |  | RW | RW |  |  | pending | pending | YES
236 |  | RX1 output emphasis control |  |  | 0001 1db …… 0111 7db | get_rx_output_emphasis_ctl(channel); | set_rx_output_emphasis_ctl(channel, tmpVal); | RW | RW | YES | EFBC | YES | NO | YES | NO
|  | RX2 output emphasis control |  | 0? |  |  |  | RW | RW |  |  | pending | pending | YES
237 |  | RX3 output emphasis control | [5 empty] | RW | RW | YES | EFBD | pending | pending | YES
|  | RX4 output emphasis control |  | 0? |  |  |  | RW | RW |  |  | pending | pending | YES
238 |  | RX1 output amplitude control |  |  | 0000 100-400mV 0001 300-600 0010 400-800 0011 600-1200 others reserved | get_rx_output_amplitude(channel); | set_rx_output_amplitude(channel, tmpVal); | RW | RW | YES | EFBE | YES | NO | YES | NO
|  | RX2 output amplitude control |  | 11? |  |  |  | RW | RW |  |  | pending | pending | YES
239 |  | RX3 output amplitude control | [5 empty] | RW | RW | YES | EFBF | pending | pending | YES
|  | RX4 output amplitude control |  | 11? |  |  |  | RW | RW |  |  | pending | pending | YES
240 | 7 | RX4 SQ Disable |  |  |  | get_rx_sq(channel); | set_rx_sq(channel, value); | RW | RW | YES | EFC0 | YES | NO | YES | NO
| 6 | RX3 SQ Disable | [5 empty] | RW | RW |  |  | pending | pending
| 5 | RX2 SQ Disable | [5 empty] | RW | RW |  |  | pending | pending
| 4 | RX1 SQ Disable | [5 empty] | RW | RW |  |  | pending | pending
| 3 | TX4 SQ Disable |  | 0? |  | get_tx_sq(channel); | set_tx_sq(channel, value); | RW | RW |  |  | YES | NO | YES | NO
| 2 | TX3 SQ Disable | [5 empty] | RW | RW |  |  | pending | pending
| 1 | TX2 SQ Disable | [5 empty] | RW | RW |  |  | pending | pending
| 0 | TX1 SQ Disable | [5 empty] | RW | RW |  |  | pending | pending
241 | 7 | RX4 output disable |  | 0? | 4ch | get_rx_output_disable(channel); | set_rx_output_disable(channel, value); | RW | RW | YES | EFC1 | YES | NO | YES | NO
| 6 | RX3 output disable | [5 empty] | RW | RW |  |  | pending | pending
| 5 | RX2 output disable | [5 empty] | RW | RW |  |  | pending | pending
| 4 | RX1 output disable | [5 empty] | RW | RW |  |  | pending | pending
| 3 | TX4 adaptive equalization control |  |  |  | get_tx_adapt_equal_ctl(channel); | set_tx_adapt_equal_ctl(channel, value); | RW | RW |  |  | YES | NO | YES | NO
| 2 | TX3 adaptive equalization control | [5 empty] | RW | RW |  |  |  | pending
| 1 | TX2 adaptive equalization control | [5 empty] | RW | RW |  |  |  | pending
| 0 | TX1 adaptive equalization control | [5 empty] | RW | RW |  |  |  | pending
242 |  | RX1&RX2 power mask |  | 0 |  |  |  | RW | RW | NO |  | YES | NO | YES | YES
243 |  | RX3&RX4 power mask |  | 0 |  |  |  | RW | RW | NO |  | YES | NO | YES | YES
244 |  | TX1&TX2 bias mask |  | 0 |  |  |  | RW | RW | NO |  | YES | NO | YES | YES
245 |  | TX3&TX4 bias mask |  | 0 |  |  |  | RW | RW | NO |  | YES | NO | YES | YES
246 |  | TX1&TX2 power mask |  | 0 |  |  |  | RW | RW | NO |  | YES | NO | YES | YES
247 |  | TX3&TX4 power mask |  | 0 |  |  |  | RW | RW | NO |  | YES | NO | YES | YES
248 |  | Reserved |  | 0
249 |  |  |  | 0
250 |  |  |  | 0
251 |  |  |  | 0
252 |  |  |  | 0
253 |  |  |  | 0
254 |  |  |  | 0
255 |  |  |  | 0

## P4-MCU
Common MCU Registers to Host I2C Addr | [7 empty] | uint
| Host I2C addr | Register Page | Register addr | Read/Write | Save Where | Saved | Description
128 | 80 | NA | NA | R | RAM | NO | cur_Temp[MSB] | 1/256 C
129 | 81 | NA | NA | R | RAM | NO | cur_Temp[LSB]
130 | 82 | NA | NA | R | RAM | NO | cur_Vcc[MSB] | 0.1mV
131 | 83 | NA | NA | R | RAM | NO | cur_Vcc[LSB]
132 | 84 | NA | NA | R | RAM | NO | cur_iBias[ch0][MSB] | 0.1mA
133 | 85 | NA | NA | R | RAM | NO | cur_iBias[ch0][LSB]
134 | 86 | NA | NA | R | RAM | NO | cur_rssi[ch0][MSB] | 0.1uW/1uA
135 | 87 | NA | NA | R | RAM | NO | cur_rssi[ch0][LSB]
136 | 88 | NA | NA | R | RAM | NO | cur_txmon[ch0][MSB] | 0.1uW/0.1mA(Only 101)/0.1mV
137 | 89 | NA | NA | R | RAM | NO | cur_txmon[ch0][LSB]
138 | 8A | NA | NA | R | RAM | NO | cur_Bias[ch0][MSB]
139 | 8B | NA | NA | R | RAM | NO | cur_Bias[ch0][LSB]
140 | 8C | NA | NA | R | RAM | NO | cur_Modulation[ch0][MSB]
141 | 8D | NA | NA | R | RAM | NO | cur_Modulation[ch0][LSB]
142 | 8E | NA | NA | R | RAM | NO | cur_Crossing[ch0][MSB]
143 | 8F | NA | NA | R | RAM | NO | cur_Crossing[ch0][LSB]
144 | 90 | NA | NA | R | RAM | NO | cur_iBias[ch1][MSB]
145 | 91 | NA | NA | R | RAM | NO | cur_iBias[ch1][LSB]
146 | 92 | NA | NA | R | RAM | NO | cur_rssi[ch1][MSB]
147 | 93 | NA | NA | R | RAM | NO | cur_rssi[ch1][LSB]
148 | 94 | NA | NA | R | RAM | NO | cur_txmon[ch1][MSB]
149 | 95 | NA | NA | R | RAM | NO | cur_txmon[ch1][LSB]
150 | 96 | NA | NA | R | RAM | NO | cur_Bias[ch1][MSB]
151 | 97 | NA | NA | R | RAM | NO | cur_Bias[ch1][LSB]
152 | 98 | NA | NA | R | RAM | NO | cur_Modulation[ch1][MSB]
153 | 99 | NA | NA | R | RAM | NO | cur_Modulation[ch1][LSB]
154 | 9A | NA | NA | R | RAM | NO | cur_Crossing[ch1][MSB]
155 | 9B | NA | NA | R | RAM | NO | cur_Crossing[ch1][LSB]
156 | 9C | NA | NA | R | RAM | NO | cur_iBias[ch2][MSB]
157 | 9D | NA | NA | R | RAM | NO | cur_iBias[ch2][LSB]
158 | 9E | NA | NA | R | RAM | NO | cur_rssi[ch2][MSB]
159 | 9F | NA | NA | R | RAM | NO | cur_rssi[ch2][LSB]
160 | A0 | NA | NA | R | RAM | NO | cur_txmon[ch2][MSB]
161 | A1 | NA | NA | R | RAM | NO | cur_txmon[ch2][LSB]
162 | A2 | NA | NA | R | RAM | NO | cur_Bias[ch2][MSB]
163 | A3 | NA | NA | R | RAM | NO | cur_Bias[ch2][LSB]
164 | A4 | NA | NA | R | RAM | NO | cur_Modulation[ch2][MSB]
165 | A5 | NA | NA | R | RAM | NO | cur_Modulation[ch2][LSB]
166 | A6 | NA | NA | R | RAM | NO | cur_Crossing[ch2][MSB]
167 | A7 | NA | NA | R | RAM | NO | cur_Crossing[ch2][LSB]
168 | A8 | NA | NA | R | RAM | NO | cur_iBias[ch3][MSB]
169 | A9 | NA | NA | R | RAM | NO | cur_iBias[ch3][LSB]
170 | AA | NA | NA | R | RAM | NO | cur_rssi[ch3][MSB]
171 | AB | NA | NA | R | RAM | NO | cur_rssi[ch3][LSB]
172 | AC | NA | NA | R | RAM | NO | cur_txmon[ch3][MSB]
173 | AD | NA | NA | R | RAM | NO | cur_txmon[ch3][LSB]
174 | AE | NA | NA | R | RAM | NO | cur_Bias[ch3][MSB]
175 | AF | NA | NA | R | RAM | NO | cur_Bias[ch3][LSB]
176 | B0 | NA | NA | R | RAM | NO | cur_Modulation[ch3][MSB]
177 | B1 | NA | NA | R | RAM | NO | cur_Modulation[ch3][LSB]
178 | B2 | NA | NA | R | RAM | NO | cur_Crossing[ch3][MSB]
179 | B3 | NA | NA | R | RAM | NO | cur_Crossing[ch3][LSB]
180 | B4 | NA | NA | R | RAM | NO | PIN status: bit0: MOD_SEL, input(Only Read) bit1: RESET, input(Only Read) bit2: LP_MODE, input(Only Read) bit3: TX_DIS, input(RW) bit4: INTR, output(Only Read) bit5: Tx3v3_en, output(RW) bit6: TEC_EN (LR4 Only, RW) bit7: TX1v8_en (LR4 Only, RW)
181 | B5 | NA | NA | R | RAM | NO | TEC_Temp_Readback[MSB] | LR4 Only
182 | B6 | NA | NA | R | RAM | NO | TEC_Temp_Readback[LSB]
183 | B7 | NA | NA | R | RAM | NO | TEC_Temp_Set[MSB]
184 | B8 | NA | NA | R | RAM | NO | TEC_Temp_Set[LSB]
185 | B9 | NA | NA | RW | RAM | NO | ITEC[MSB]
186 | BA | NA | NA | R | RAM | NO | ITEC[LSB]
187 | BB | NA | NA | RW | RAM | NO | VTEC[MSB]
188 | BC | NA | NA | RW | RAM | NO | VTEC[LSB]
| BD | NA | NA | RW | RAM | NO | module reset reason
| 0xDB | NA | NA | RW | RAM | NO | dbg command: 0x1: READ 0x2: Write 0x4: debug log Data[0]=0: disable log Data[0]=1: enable log Data[0]=0xC: clear log 0x5: Start Calibration polling (auto enable) 0x6: Stop Calibration polling (auto disable) 0x7: Dry Run calibration: channel: Data[0] Input Temperature: Data[2] and Data[3]. Result Bias: Data[4]/Data[5] Result Mod: Data[6]/Data[7] Result Cross: Data[8]/Data[9] 0x9: jump to boot for upgrading 0xa: Start DDMI polling 0xb: Stop DDMI polling 0xc: Reset 0xd: EEPROM REG Data Initialization (eep init) 0xe: Save EEPROM REG Data Data[0]: Dev Addr Data[1]: Value Data[2]: Offset[MSB] Data[3]: Offset[LSB] | 0xf: Save current to LUT Data[0]: LUT entry type 1: Low Temp 2: Normal Temp (Room) 3: High Temp 0x10: Console Mode 此命令用于连接陪测板时，打开模块串口。 并且使模块忽略ModSel信号，响应所有I2C命令 0x11:TEC enable for LR4 0x12:Laser on 0x13:Laser off 0x14:Factory_reset 0x15: Start manufacture aging 0x16: Stop manufacture aging 0x17:Aging eep init 0x18:enter bonding mode 0xF2:debug cmd idle 0xFE:命令执行成功 0xFF: 命令执行失败
| 0xDC | NA | NA | R | RAM | NO | bit0~3: reserved bit4~7: R/W length
| 0xDD | NA | NA | RW | RAM | NO | bit0~6: peripherals I2C base address,
| 0xDE | NA | NA | RW | RAM | NO | Offset_LB
| 0xDF | NA | NA | RW | RAM | NO | bit 0 ~ 3: high 4-bit of semtch 12-bit Offset bit 4 ~ 7: page number for flash page read/write
| 0xE0 | NA | NA | RW | RAM | NO | Data[0]
| 0xE1 | NA | NA | RW | RAM | NO | Data[1]
| 0xE2 | NA | NA | RW | RAM | NO | Data[2]
| 0xE3 | NA | NA | RW | RAM | NO | Data[3]
| 0xE4 | NA | NA | RW | RAM | NO | Data[4]
| 0xE5 | NA | NA | RW | RAM | NO | Data[5]
| 0xE6 | NA | NA | RW | RAM | NO | Data[6]
| 0xE7 | NA | NA | RW | RAM | NO | Data[7]
| 0xE8 | NA | NA | RW | RAM | NO | Data[8]
| 0xE9 | NA | NA | RW | RAM | NO | Data[9]
| 0xEA | NA | NA | RW | RAM | NO | Data[10]
| 0xEB | NA | NA | RW | RAM | NO | Data[11]
| 0xEC | NA | NA | RW | RAM | NO | Data[12]
| 0xED | NA | NA | RW | RAM | NO | Data[13]
| 0xEE | NA | NA | RW | RAM | NO | Data[14]
| 0xEF | NA | NA | RW | RAM | NO | Data[15]
| 0xF0 | [5 empty] | check module security level status
| 0xF1 | [5 empty] | DDMI polling enable(1)/disable(1)
| 0xF2 | NA | NA | W | RAM | NO | LUT polling enable(1)/disable(0)
| 0xF3 | NA | NA | R | RAM | NO | module build time--sec
| 0xF4 | NA | NA | R | RAM | NO | module build time--min
| 0xF5 | NA | NA | R | RAM | NO | module build time--hour
| 0xF6 | NA | NA | R | RAM | NO | module build time--day
| 0xF7 | NA | NA | R | RAM | NO | module build time--mon
| 0xF8 | NA | NA | R | RAM | NO | module build time--year
| 0xF9 | NA | NA | R | RAM | NO | module SW version[MSB]
| 0xFA | NA | NA | R | RAM | NO | module SW version[LSB]
| 0xFB | NA | NA | R | RAM | NO | get module boot status
| 0xFC | NA | NA | R | RAM | NO
| 0xFD | NA | NA | W | RAM | NO
| 0xFE | NA | NA | W | RAM | NO
| 0xFF | NA | NA | W | RAM | NO

## P5-HW_Info
Common MCU Registers to Host I2C Addr
Host I2C addr | Read/Write | Save Where | Saved | Flash Addr | Description
0x80 | RW | FLASH | YES | 0xF200 | module_type: High 4b: rate 0: 100G 1: 10G 2: 25G 3: 40G, Low 4b: mode 1: SR4, 2: CWDM4, 3: LR4, | ATE_INIT | MAO (SuperCode) | 101 201 202 203 206 207 301 | 1、factory_reset命令恢复MSA所有page的默认值，私有page不做任何改变 2.eep erase清除所有page的信息，全部设置为0，只针对第一次升级软件的模块使用，只有当lower page的0和1地址的值全部为0xFF的时候，执行eep erase 才有效 3.aging eep init 清除page8 除0x80之外的所有信息，不清楚page5的老化配置信息 4. eep init 清除page6,page 7所有的校准数据
0x81 | RW | FLASH | YES | 0xF201 | Type Number, 顺序增加 | ATE_INIT | MAO (SuperCode)
0x82 | RW | FLASH | YES | 0xF202 | hw_ver (AMn) | ATE_INIT | MAO (SuperCode)
0x83 | RW | FLASH | YES | 0xF203 | pcba_code[0] | ATE_INIT | MAO (PCBACode)
0x84 | RW | FLASH | YES | 0xF204 | pcba_code[1] | ATE_INIT | MAO (PCBACode) |  | 模块第一次升级以后的处理流程: 1.模块第一次升级firmwar以后e, 这个时候内部的eep全部为0xff,包括现在的密码也是0xff 2.写密码，进入安全等级，opw 0xa0 123 0x4 0xff 0xff 0xff 0xff 3.eep erase，MSA page全部修改为默认值，私有page全部初始化为0，重启生效 4.reset或者set reset 0，reset命令重启,reset中断重启
0x85 | RW | FLASH | YES | 0xF205 | pcba_code[2] | ATE_INIT | MAO (PCBACode)
0x86 | RW | FLASH | YES | 0xF206 | pcba_code[3] | ATE_INIT | MAO (PCBACode)
0x87 | RW | FLASH | YES | 0xF207 | pcba_code[4] | ATE_INIT | MAO (PCBACode)
0x88 | RW | FLASH | YES | 0xF208 | pcba_code[5] | ATE_INIT | MAO (PCBACode)
0x89 | RW | FLASH | YES | 0xF209 | pcba_code[6] | ATE_INIT | MAO (PCBACode)
0x8A | RW | FLASH | YES | 0xF20A | pcba_code[7] | ATE_INIT | MAO (PCBACode)
0x8B | RW | FLASH | YES | 0xF20B | pcba_code[8] | ATE_INIT | MAO (PCBACode)
0x8C | RW | FLASH | YES | 0xF20C | pcba_code[9] | ATE_INIT | MAO (PCBACode)
0x8D | RW | FLASH | YES | 0xF20D | pcba_code[10] | ATE_INIT | MAO (PCBACode)
0x8E | RW | FLASH | YES | 0xF20E | pcba_code[11] | ATE_INIT | MAO (PCBACode)
0x8F | RW | FLASH | YES | 0xF20F | pcba_code[12] | ATE_INIT | MAO (PCBACode) |  | 1、factory_reset命令恢复MSA所有page的默认值，私有page不做任何改变 2.eep erase清除所有page的信息，全部设置为0，只针对第一次升级软件的模块使用，只有当lower page的0和1地址的值全部为0xFF的时候，执行eep erase 才有效 3.aging eep init 清除page8 除0x80之外的所有信息，不清楚page5的老化配置信息 4. eep init 清除page6,page 7所有的校准数据
0x90 | RW | FLASH | YES | 0xF210 | pcba_code[13] | ATE_INIT | MAO (PCBACode)
0x91 | RW | FLASH | YES | 0xF211 | pcba_code[14] | ATE_INIT | MAO (PCBACode)
0x92 | RW | FLASH | YES | 0xF212 | pcba_code[15] | ATE_INIT | MAO (PCBACode)
0x93 | RW | FLASH | YES | 0xF213 | laser_tx_sn[0] | ATE_INIT | MES / SCAN
0x94 | RW | FLASH | YES | 0xF214 | laser_tx_sn[1] | ATE_INIT | MES / SCAN
0x95 | RW | FLASH | YES | 0xF215 | laser_tx_sn[2] | ATE_INIT | MES / SCAN
0x96 | RW | FLASH | YES | 0xF216 | laser_tx_sn[3] | ATE_INIT | MES / SCAN
0x97 | RW | FLASH | YES | 0xF217 | laser_tx_sn[4] | ATE_INIT | MES / SCAN
0x98 | RW | FLASH | YES | 0xF218 | laser_tx_sn[5] | ATE_INIT | MES / SCAN
0x99 | RW | FLASH | YES | 0xF219 | laser_tx_sn[6] | ATE_INIT | MES / SCAN
0x9A | RW | FLASH | YES | 0xF21A | laser_tx_sn[7] | ATE_INIT | MES / SCAN
0x9B | RW | FLASH | YES | 0xF21B | laser_tx_sn[8] | ATE_INIT | MES / SCAN
0x9C | RW | FLASH | YES | 0xF21C | laser_tx_sn[9] | ATE_INIT | MES / SCAN
0x9D | RW | FLASH | YES | 0xF21D | laser_tx_sn[10] | ATE_INIT | MES / SCAN
0x9E | RW | FLASH | YES | 0xF21E | laser_tx_sn[11] | ATE_INIT | MES / SCAN
0x9F | RW | FLASH | YES | 0xF21F | laser_tx_sn[12] | ATE_INIT | MES / SCAN
0xA0 | RW | FLASH | YES | 0xF220 | laser_tx_sn[13] | ATE_INIT | MES / SCAN
0xA1 | RW | FLASH | YES | 0xF221 | laser_tx_sn[14] | ATE_INIT | MES / SCAN
0xA2 | RW | FLASH | YES | 0xF222 | laser_tx_sn[15] | ATE_INIT | MES / SCAN
0xA3 | RW | FLASH | YES | 0xF223 | laser_rx_sn[0] | ATE_INIT | MES / SCAN
0xA4 | RW | FLASH | YES | 0xF224 | laser_rx_sn[1] | ATE_INIT | MES / SCAN
0xA5 | RW | FLASH | YES | 0xF225 | laser_rx_sn[2] | ATE_INIT | MES / SCAN
0xA6 | RW | FLASH | YES | 0xF226 | laser_rx_sn[3] | ATE_INIT | MES / SCAN
0xA7 | RW | FLASH | YES | 0xF227 | laser_rx_sn[4] | ATE_INIT | MES / SCAN
0xA8 | RW | FLASH | YES | 0xF228 | laser_rx_sn[5] | ATE_INIT | MES / SCAN
0xA9 | RW | FLASH | YES | 0xF229 | laser_rx_sn[6] | ATE_INIT | MES / SCAN
0xAA | RW | FLASH | YES | 0xF22A | laser_rx_sn[7] | ATE_INIT | MES / SCAN
0xAB | RW | FLASH | YES | 0xF22B | laser_rx_sn[8] | ATE_INIT | MES / SCAN
0xAC | RW | FLASH | YES | 0xF22C | laser_rx_sn[9] | ATE_INIT | MES / SCAN
0xAD | RW | FLASH | YES | 0xF22D | laser_rx_sn[10] | ATE_INIT | MES / SCAN
0xAE | RW | FLASH | YES | 0xF22E | laser_rx_sn[11] | ATE_INIT | MES / SCAN
0xAF | RW | FLASH | YES | 0xF22F | laser_rx_sn[12] | ATE_INIT | MES / SCAN
0xB0 | RW | FLASH | YES | 0xF230 | laser_rx_sn[13] | ATE_INIT | MES / SCAN
0xB1 | RW | FLASH | YES | 0xF231 | laser_rx_sn[14] | ATE_INIT | MES / SCAN
0xB2 | RW | FLASH | YES | 0xF232 | laser_rx_sn[15] | ATE_INIT | MES / SCAN
0xB3 | RW | FLASH | YES | 0xF233 | pcba_sn[0] | ATE_INIT | MES / SCAN
0xB4 | RW | FLASH | YES | 0xF234 | pcba_sn[1] | ATE_INIT | MES / SCAN
0xB5 | RW | FLASH | YES | 0xF235 | pcba_sn[2] | ATE_INIT | MES / SCAN
0xB6 | RW | FLASH | YES | 0xF236 | pcba_sn[3] | ATE_INIT | MES / SCAN
0xB7 | RW | FLASH | YES | 0xF237 | pcba_sn[4] | ATE_INIT | MES / SCAN
0xB8 | RW | FLASH | YES | 0xF238 | pcba_sn[5] | ATE_INIT | MES / SCAN
0xB9 | RW | FLASH | YES | 0xF239 | pcba_sn[6] | ATE_INIT | MES / SCAN
0xBA | RW | FLASH | YES | 0xF23A | pcba_sn[7] | ATE_INIT | MES / SCAN
0xBB | RW | FLASH | YES | 0xF23B | pcba_sn[8] | ATE_INIT | MES / SCAN
0xBC | RW | FLASH | YES | 0xF23C | pcba_sn[9] | ATE_INIT | MES / SCAN
0xBD | RW | FLASH | YES | 0xF23D | pcba_sn[10] | ATE_INIT | MES / SCAN
0xBE | RW | FLASH | YES | 0xF23E | pcba_sn[11] | ATE_INIT | MES / SCAN
0xBF | RW | FLASH | YES | 0xF23F | pcba_sn[12] | ATE_INIT | MES / SCAN
0xC0 | RW | FLASH | YES | 0xF240 | pcba_sn[13] | ATE_INIT | MES / SCAN
0xC1 | RW | FLASH | YES | 0xF241 | pcba_sn[14] | ATE_INIT | MES / SCAN
0xC2 | RW | FLASH | YES | 0xF242 | pcba_sn[15] | ATE_INIT | MES / SCAN
0xC3 | RW | FLASH | YES | 0xF243 | supercode[0] | ATE_INIT | MAO
0xC4 | RW | FLASH | YES | 0xF244 | supercode[1] | ATE_INIT | MAO
0xC5 | RW | FLASH | YES | 0xF245 | supercode[2] | ATE_INIT | MAO
0xC6 | RW | FLASH | YES | 0xF246 | supercode[3] | ATE_INIT | MAO
0xC7 | RW | FLASH | YES | 0xF247 | supercode[4] | ATE_INIT | MAO
0xC8 | RW | FLASH | YES | 0xF248 | supercode[5] | ATE_INIT | MAO
0xC9 | RW | FLASH | YES | 0xF249 | supercode[6] | ATE_INIT | MAO
0xCA | RW | FLASH | YES | 0xF24A | supercode[7] | ATE_INIT | MAO
0xCB | RW | FLASH | YES | 0xF24B | supercode[8] | ATE_INIT | MAO
0xCC | RW | FLASH | YES | 0xF24C | pic_code[0] | ATE_TEST
0xCD | RW | FLASH | YES | 0xF24D | pic_code[1] | ATE_TEST
0xCE | RW | FLASH | YES | 0xF24E | pic_code[2] | ATE_TEST
0xCF | RW | FLASH | YES | 0xF24F | pic_code[3] | ATE_TEST
0xD0 | RW | FLASH | YES | 0xF250 | pic_code[4] | ATE_TEST
0xD1 | RW | FLASH | YES | 0xF251 | pic_code[5] | ATE_TEST
0xD2 | RW | FLASH | YES | 0xF252 | pic_code[6] | ATE_TEST
0xD3 | RW | FLASH | YES | 0xF253 | pic_code[7] | ATE_TEST
0xD4 | RW | FLASH | YES | 0xF254 | pic_code[8] | ATE_TEST
0xD5 | RW | FLASH | YES | 0xF255 | pic_code[9] | ATE_TEST
0xD6 | RW | FLASH | YES | 0xF256 | pic_code[10] | ATE_TEST
0xD7 | RW | FLASH | YES | 0xF257 | pic_code[11] | ATE_TEST
0xD8 | RW | FLASH | YES | 0xF258 | pic_code[12] | ATE_TEST
0xD9 | RW | FLASH | YES | 0xF259 | pic_code[13] | ATE_TEST
0xDA | RW | FLASH | YES | 0xF25A | pic_code[14] | ATE_TEST
0xDB | RW | FLASH | YES | 0xF25B | pic_code[15] | ATE_TEST
0xDC | RW | FLASH | YES | 0xF25C | pic_code[16] | ATE_TEST
0xDD | RW | FLASH | YES | 0xF25D | pic_code[17] | ATE_TEST
0xDE | RW | FLASH | YES | 0xF25E | class | ATE_TEST
0xDF | RW | FLASH | YES | 0xF25F
0xE0 | RW | FLASH | YES | 0xF260 | Init EEPROM Data Size |  | Data Size in Page 9
0xE1 | RW | FLASH | YES | 0xF261
0xE2 | RW | FLASH | YES | 0xF262
0xE3 | RW | FLASH | YES | 0xF263
0xE4 | RW | FLASH | YES | 0xF264
0xE5 | RW | FLASH | YES | 0xF265
0xE6 | RW | FLASH | YES | 0xF266
0xE7 | RW | FLASH | YES | 0xF267
0xE8 | RW | FLASH | YES | 0xF268
0xE9 | RW | FLASH | YES | 0xF269 | 老化项使能： 0x1: temp 0x2: vcc 0x4: ibias 0x8: rssi 0x10: mpd |  | bit位对应的老化项使能 0表示disable
0xEA | RW | FLASH | YES | 0xF26A | AGE_TIME[MSB] |  | minutes
0xEB | RW | FLASH | YES | 0xF26B | AGE_TIME[LSB]
0xEC | RW | FLASH | YES | 0xF26C | temp_thrld[HI][MSB]
0xED | RW | FLASH | YES | 0xF26D | temp_thrld[HI][LSB]
0xEE | RW | FLASH | YES | 0xF26E | temp_thrld[LO][MSB]
0xEF | RW | FLASH | YES | 0xF26F | temp_thrld[LO][LSB]
0xF0 | RW | FLASH | YES | 0xF270 | vcc_thrld[HI][MSB]
0xF1 | RW | FLASH | YES | 0xF271 | vcc_thrld[HI][LSB]
0xF2 | RW | FLASH | YES | 0xF272 | vcc_thrld[LO][MSB]
0xF3 | RW | FLASH | YES | 0xF273 | vcc_thrld[LO][LSB]
0xF4 | RW | FLASH | YES | 0xF274 | ibias_thrld[HI][MSB]
0xF5 | RW | FLASH | YES | 0xF275 | ibias_thrld[HI][LSB]
0xF6 | RW | FLASH | YES | 0xF276 | ibias_thrld[LO][MSB]
0xF7 | RW | FLASH | YES | 0xF277 | ibias_thrld[LO][LSB]
0xF8 | RW | FLASH | YES | 0xF278 | rssi_thrld[HI][MSB]
0xF9 | RW | FLASH | YES | 0xF279 | rssi_thrld[HI][LSB]
0xFA | RW | FLASH | YES | 0xF27A | rssi_thrld[LO][MSB]
0xFB | RW | FLASH | YES | 0xF27B | rssi_thrld[LO][LSB]
0xFC | RW | FLASH | YES | 0xF27C | mpd_thrld[HI][MSB]
0xFD | RW | FLASH | YES | 0xF27D | mpd_thrld[HI][LSB]
0xFE | RW | FLASH | YES | 0xF27E | mpd_thrld[LO][MSB]
0xFF | RW | FLASH | YES | 0xF27F | mpd_thrld[LO][LSB]

## P6-LUT_1
Common MCU Registers to Host I2C Addr (LookupTable)
Host I2C addr | Read/Write | Save Where | Saved | Flash Addr | Description | LT: Low Temperature MT: Middle Temperature HT: High Temperature LB: Low Byte HB: High Byte | Unit
0x80 | RW | FLASH | YES | 0xF280 | ddmi calibration ibias1 low byte | Temp[LT][MSB] | 1/256 C
0x81 | RW | FLASH | YES | 0xF281 | ddmi calibration ibias1 high byte | Temp[LT][LSB]
0x82 | RW | FLASH | YES | 0xF282 | ddmi calibration ibias2 low byte | Vcc[LT][MSB] | 0.1mV
0x83 | RW | FLASH | YES | 0xF283 | ddmi calibration ibias2 high byte | Vcc[LT][LSB]
0x84 | RW | FLASH | YES | 0xF284 | ddmi calibration ibias3 low byte | iBias[LT][ch0][MSB] | 0.1mA
0x85 | RW | FLASH | YES | 0xF285 | ddmi calibration ibias3 high byte | iBias[LT][ch0][LSB]
0x86 | RW | FLASH | YES | 0xF286 | ddmi calibration TxMon0 low byte | rssi[LT][ch0][MSB] | 0.1uW/1uA
0x87 | RW | FLASH | YES | 0xF287 | ddmi calibration TxMon0 high byte | rssi[LT][ch0][LSB]
0x88 | RW | FLASH | YES | 0xF288 | ddmi calibration TxMon1 low byte | TxMon[LT][ch0][MSB] | 0.1uW/0.1mA
0x89 | RW | FLASH | YES | 0xF289 | ddmi calibration TxMon1 high byte | TxMon[LT][ch0][LSB]
0x8A | RW | FLASH | YES | 0xF28A | ddmi calibration TxMon2 low byte | Bias[LT][ch0][MSB] | 0.1mA
0x8B | RW | FLASH | YES | 0xF28B | ddmi calibration TxMon2 high byte | Bias[LT][ch0][LSB]
0x8C | RW | FLASH | YES | 0xF28C | ddmi calibration TxMon3 low byte | Modulation[LT][ch0][MSB] | 0.1mA
0x8D | RW | FLASH | YES | 0xF28D | ddmi calibration TxMon3 high byte | Modulation[LT][ch0][LSB]
0x8E | RW | FLASH | YES | 0xF28E | ddmi calibration rssi0 low byte | Crossing[LT][ch0][MSB] | 1%
0x8F | RW | FLASH | YES | 0xF28F | ddmi calibration rssi0 high byte | Crossing[LT][ch0][LSB]
0x90 | RW | FLASH | YES | 0xF290 | ddmi calibration rssi1 low byte | iBias[LT][ch1][MSB]
0x91 | RW | FLASH | YES | 0xF291 | ddmi calibration rssi1 high byte | iBias[LT][ch1][LSB]
0x92 | RW | FLASH | YES | 0xF292 | ddmi calibration rssi2 low byte | rssi[LT][ch1][MSB]
0x93 | RW | FLASH | YES | 0xF293 | ddmi calibration rssi2 high byte | rssi[LT][ch1][LSB]
0x94 | RW | FLASH | YES | 0xF294 | ddmi calibration rssi3 low byte | TxMon[LT][ch1][MSB]
0x95 | RW | FLASH | YES | 0xF295 | ddmi calibration rssi3 high byte | TxMon[LT][ch1][LSB]
0x96 | RW | FLASH | YES | 0xF296 | ch1 low temp temp cali para low byte | Bias[LT][ch1][MSB]
0x97 | RW | FLASH | YES | 0xF297 | ch1 low temp temp cali para high byte | Bias[LT][ch1][LSB]
0x98 | RW | FLASH | YES | 0xF298 | ch1 low temp bias cali para low byte | Modulation[LT][ch1][MSB]
0x99 | RW | FLASH | YES | 0xF299 | ch1 low temp bias cali para high byte | Modulation[LT][ch1][LSB]
0x9A | RW | FLASH | YES | 0xF29A | ch1 low temp mod cali para low byte | Crossing[LT][ch1][MSB]
0x9B | RW | FLASH | YES | 0xF29B | ch1 low temp mod cali para high byte | Crossing[LT][ch1][LSB]
0x9C | RW | FLASH | YES | 0xF29C | ch1 low temp crossing cali para low byte | iBias[LT][ch2][MSB]
0x9D | RW | FLASH | YES | 0xF29D | ch1 low temp crossing cali para high byte | iBias[LT][ch2][LSB]
0x9E | RW | FLASH | YES | 0xF29E | ch1 room temp temp cali para low byte | rssi[LT][ch2][MSB]
0x9F | RW | FLASH | YES | 0xF29F | ch1 room temp temp cali para high byte | rssi[LT][ch2][LSB]
0xA0 | RW | FLASH | YES | 0xF2A0 | ch1 room temp bias cali para low byte | TxMon[LT][ch2][MSB]
0xA1 | RW | FLASH | YES | 0xF2A1 | ch1 room temp bias cali para high byte | TxMon[LT][ch2][LSB]
0xA2 | RW | FLASH | YES | 0xF2A2 | ch1 room temp mod cali para low byte | Bias[LT][ch2][MSB]
0xA3 | RW | FLASH | YES | 0xF2A3 | ch1 room temp mod cali para high byte | Bias[LT][ch2][LSB]
0xA4 | RW | FLASH | YES | 0xF2A4 | ch1 room temp crossing cali para low byte | Modulation[LT][ch2][MSB]
0xA5 | RW | FLASH | YES | 0xF2A5 | ch1 room temp crossing cali para high byte | Modulation[LT][ch2][LSB]
0xA6 | RW | FLASH | YES | 0xF2A6 | ch1 high temp temp cali para low byte | Crossing[LT][ch2][MSB]
0xA7 | RW | FLASH | YES | 0xF2A7 | ch1 high temp temp cali para high byte | Crossing[LT][ch2][LSB]
0xA8 | RW | FLASH | YES | 0xF2A8 | ch1 high temp bias cali para low byte | iBias[LT][ch3][MSB]
0xA9 | RW | FLASH | YES | 0xF2A9 | ch1 high temp bias cali para high byte | iBias[LT][ch3][LSB]
0xAA | RW | FLASH | YES | 0xF2AA | ch1 high temp mod cali para low byte | rssi[LT][ch3][MSB]
0xAB | RW | FLASH | YES | 0xF2AB | ch1 high temp mod cali para high byte | rssi[LT][ch3][LSB]
0xAC | RW | FLASH | YES | 0xF2AC | ch1 high temp crossing cali para low byte | TxMon[LT][ch3][MSB]
0xAD | RW | FLASH | YES | 0xF2AD | ch1 high temp crossing cali para high byte | TxMon[LT][ch3][LSB]
0xAE | RW | FLASH | YES | 0xF2AE | ch2 low temp temp cali para low byte | Bias[LT][ch3][MSB]
0xAF | RW | FLASH | YES | 0xF2AF | ch2 low temp temp cali para high byte | Bias[LT][ch3][LSB]
0xB0 | RW | FLASH | YES | 0xF2B0 | ch2 low temp bias cali para low byte | Modulation[LT][ch3][MSB]
0xB1 | RW | FLASH | YES | 0xF2B1 | ch2 low temp bias cali para high byte | Modulation[LT][ch3][LSB]
0xB2 | RW | FLASH | YES | 0xF2B2 | ch2 low temp mod cali para low byte | Crossing[LT][ch3][MSB]
0xB3 | RW | FLASH | YES | 0xF2B3 | ch2 low temp mod cali para high byte | Crossing[LT][ch3][LSB]
0xB4 | RW | FLASH | YES | 0xF2B4 | ch2 low temp crossing cali para low byte | Temp[MT][MSB]
0xB5 | RW | FLASH | YES | 0xF2B5 | ch2 low temp crossing cali para high byte | Temp[MT][LSB]
0xB6 | RW | FLASH | YES | 0xF2B6 | ch2 room temp temp cali para low byte | Vcc[MT][MSB]
0xB7 | RW | FLASH | YES | 0xF2B7 | ch2 room temp temp cali para high byte | Vcc[MT][LSB]
0xB8 | RW | FLASH | YES | 0xF2B8 | ch2 room temp bias cali para low byte | iBias[MT][ch0][MSB]
0xB9 | RW | FLASH | YES | 0xF2B9 | ch2 room temp bias cali para high byte | iBias[MT][ch0][LSB]
0xBA | RW | FLASH | YES | 0xF2BA | ch2 room temp mod cali para low byte | rssi[MT][ch0][MSB]
0xBB | RW | FLASH | YES | 0xF2BB | ch2 room temp mod cali para high byte | rssi[MT][ch0][LSB]
0xBC | RW | FLASH | YES | 0xF2BC | ch2 room temp crossing cali para low byte | TxMon[MT][ch0][MSB]
0xBD | RW | FLASH | YES | 0xF2BD | ch2 room temp crossing cali para high byte | TxMon[MT][ch0][LSB]
0xBE | RW | FLASH | YES | 0xF2BE | ch2 high temp temp cali para low byte | Bias[MT][ch0][MSB]
0xBF | RW | FLASH | YES | 0xF2BF | ch2 high temp temp cali para high byte | Bias[MT][ch0][LSB]
0xC0 | RW | FLASH | YES | 0xF2C0 | ch2 high temp bias cali para low byte | Modulation[MT][ch0][MSB]
0xC1 | RW | FLASH | YES | 0xF2C1 | ch2 high temp bias cali para high byte | Modulation[MT][ch0][LSB]
0xC2 | RW | FLASH | YES | 0xF2C2 | ch2 high temp mod cali para low byte | Crossing[MT][ch0][MSB]
0xC3 | RW | FLASH | YES | 0xF2C3 | ch2 high temp mod cali para high byte | Crossing[MT][ch0][LSB]
0xC4 | RW | FLASH | YES | 0xF2C4 | ch2 high temp crossing cali para low byte | iBias[MT][ch1][MSB]
0xC5 | RW | FLASH | YES | 0xF2C5 | ch2 high temp crossing cali para high byte | iBias[MT][ch1][LSB]
0xC6 | RW | FLASH | YES | 0xF2C6 | ch3 low temp temp cali para low byte | rssi[MT][ch1][MSB]
0xC7 | RW | FLASH | YES | 0xF2C7 | ch3 low temp temp cali para high byte | rssi[MT][ch1][LSB]
0xC8 | RW | FLASH | YES | 0xF2C8 | ch3 low temp bias cali para low byte | TxMon[MT][ch1][MSB]
0xC9 | RW | FLASH | YES | 0xF2C9 | ch3 low temp bias cali para high byte | TxMon[MT][ch1][LSB]
0xCA | RW | FLASH | YES | 0xF2CA | ch3 low temp mod cali para low byte | Bias[MT][ch1][MSB]
0xCB | RW | FLASH | YES | 0xF2CB | ch3 low temp mod cali para high byte | Bias[MT][ch1][LSB]
0xCC | RW | FLASH | YES | 0xF2CC | ch3 low temp crossing cali para low byte | Modulation[MT][ch1][MSB]
0xCD | RW | FLASH | YES | 0xF2CD | ch3 low temp crossing cali para high byte | Modulation[MT][ch1][LSB]
0xCE | RW | FLASH | YES | 0xF2CE | ch3 room temp temp cali para low byte | Crossing[MT][ch1][MSB]
0xCF | RW | FLASH | YES | 0xF2CF | ch3 room temp temp cali para high byte | Crossing[MT][ch1][LSB]
0xD0 | RW | FLASH | YES | 0xF2D0 | ch3 room temp bias cali para low byte | iBias[MT][ch2][MSB]
0xD1 | RW | FLASH | YES | 0xF2D1 | ch3 room temp bias cali para high byte | iBias[MT][ch2][LSB]
0xD2 | RW | FLASH | YES | 0xF2D2 | ch3 room temp mod cali para low byte | rssi[MT][ch2][MSB]
0xD3 | RW | FLASH | YES | 0xF2D3 | ch3 room temp mod cali para high byte | rssi[MT][ch2][LSB]
0xD4 | RW | FLASH | YES | 0xF2D4 | ch3 room temp crossing cali para low byte | TxMon[MT][ch2][MSB]
0xD5 | RW | FLASH | YES | 0xF2D5 | ch3 room temp crossing cali para high byte | TxMon[MT][ch2][LSB]
0xD6 | RW | FLASH | YES | 0xF2D6 | ch3 high temp temp cali para low byte | Bias[MT][ch2][MSB]
0xD7 | RW | FLASH | YES | 0xF2D7 | ch3 high temp temp cali para high byte | Bias[MT][ch2][LSB]
0xD8 | RW | FLASH | YES | 0xF2D8 | ch3 high temp bias cali para low byte | Modulation[MT][ch2][MSB]
0xD9 | RW | FLASH | YES | 0xF2D9 | ch3 high temp bias cali para high byte | Modulation[MT][ch2][LSB]
0xDA | RW | FLASH | YES | 0xF2DA | ch3 high temp mod cali para low byte | Crossing[MT][ch2][MSB]
0xDB | RW | FLASH | YES | 0xF2DB | ch3 high temp mod cali para high byte | Crossing[MT][ch2][LSB]
0xDC | RW | FLASH | YES | 0xF2DC | ch3 high temp crossing cali para low byte | iBias[MT][ch3][MSB]
0xDD | RW | FLASH | YES | 0xF2DD | ch3 high temp crossing cali para high byte | iBias[MT][ch3][LSB]
0xDE | RW | FLASH | YES | 0xF2DE | ch4 low temp temp cali para low byte | rssi[MT][ch3][MSB]
0xDF | RW | FLASH | YES | 0xF2DF | ch4 low temp temp cali para high byte | rssi[MT][ch3][LSB]
0xE0 | RW | FLASH | YES | 0xF2E0 | ch4 low temp bias cali para low byte | TxMon[MT][ch3][MSB]
0xE1 | RW | FLASH | YES | 0xF2E1 | ch4 low temp bias cali para high byte | TxMon[MT][ch3][LSB]
0xE2 | RW | FLASH | YES | 0xF2E2 | ch4 low temp mod cali para low byte | Bias[MT][ch3][MSB]
0xE3 | RW | FLASH | YES | 0xF2E3 | ch4 low temp mod cali para high byte | Bias[MT][ch3][LSB]
0xE4 | RW | FLASH | YES | 0xF2E4 | ch4 low temp crossing cali para low byte | Modulation[MT][ch3][MSB]
0xE5 | RW | FLASH | YES | 0xF2E5 | ch4 low temp crossing cali para high byte | Modulation[MT][ch3][LSB]
0xE6 | RW | FLASH | YES | 0xF2E6 | ch4 room temp temp cali para low byte | Crossing[MT][ch3][MSB]
0xE7 | RW | FLASH | YES | 0xF2E7 | ch4 room temp temp cali para high byte | Crossing[MT][ch3][LSB]
0xE8 | RW | FLASH | YES | 0xF2E8 | ch4 room temp bias cali para low byte | Ddmi temp cali offset[MSB]
0xE9 | RW | FLASH | YES | 0xF2E9 | ch4 room temp bias cali para high byte | Ddmi temp cali offset[LSB]
0xEA | RW | FLASH | YES | 0xF2EA | ch4 room temp mod cali para low byte | Ddmi vcc cali offset[MSB]
0xEB | RW | FLASH | YES | 0xF2EB | ch4 room temp mod cali para high byte | Ddmi vcc cali offset[LSB]
0xEC | RW | FLASH | YES | 0xF2EC | ch4 room temp crossing cali para low byte | Ddmi bias[ch0] cali offset1[MSB]
0xED | RW | FLASH | YES | 0xF2ED | ch4 room temp crossing cali para high byte | Ddmi bias[ch0] cali offset1[LSB]
0xEE | RW | FLASH | YES | 0xF2EE | ch4 high temp temp cali para low byte | Ddmi bias[ch0] cali offset2[MSB]
0xEF | RW | FLASH | YES | 0xF2EF | ch4 high temp temp cali para high byte | Ddmi bias[ch0] cali offset2[LSB]
0xF0 | RW | FLASH | YES | 0xF2F0 | ch4 high temp bias cali para low byte | Ddmi rxpower[ch0] cali RXPOWER1[MSB]
0xF1 | RW | FLASH | YES | 0xF2F1 | ch4 high temp bias cali para high byte | Ddmi rxpower[ch0] cali RXPOWER1[LSB]
0xF2 | RW | FLASH | YES | 0xF2F2 | ch4 high temp mod cali para low byte | Ddmi rxpower[ch0] cali RSSI1[MSB]
0xF3 | RW | FLASH | YES | 0xF2F3 | ch4 high temp mod cali para high byte | Ddmi rxpower[ch0] cali RSSI1[LSB]
0xF4 | RW | FLASH | YES | 0xF2F4 | ch4 high temp crossing cali para low byte | Ddmi rxpower[ch0] cali RXPOWER2[MSB]
0xF5 | RW | FLASH | YES | 0xF2F5 | ch4 high temp crossing cali para high byte | Ddmi rxpower[ch0] cali RXPOWER2[LSB]
0xF6 | RW | FLASH | YES | 0xF2F6 |  | Ddmi rxpower[ch0] cali RSSI2[MSB]
0xF7 | RW | FLASH | YES | 0xF2F7 |  | Ddmi rxpower[ch0] cali RSSI2[LSB]
0xF8 | RW | FLASH | YES | 0xF2F8 |  | Ddmi txpower[ch0] cali TXPOWER1[MSB]
0xF9 | RW | FLASH | YES | 0xF2F9 |  | Ddmi txpower[ch0] cali TXPOWER1[LSB]
0xFA | RW | FLASH | YES | 0xF2FA |  | Ddmi txpower[ch0] cali BIAS1[MSB]
0xFB | RW | FLASH | YES | 0xF2FB |  | Ddmi txpower[ch0] cali BIAS1[LSB]
0xFC | RW | FLASH | YES | 0xF2FC |  | Ddmi txpower[ch0] cali TXPOWER2[MSB]
0xFD | RW | FLASH | YES | 0xF2FD |  | Ddmi txpower[ch0] cali TXPOWER2[LSB]
0xFE | RW | FLASH | YES | 0xF2FE |  | Ddmi txpower[ch0] cali BIAS2[MSB]
0xFF | RW | FLASH | YES | 0xF2FF |  | Ddmi txpower[ch0] cali BIAS2[LSB]

## P7-LUT_2
Common MCU Registers to Host I2C Addr (LookupTable)
Host I2C addr | Read/Write | Save Where | Saved | Flash Addr |  | Description
0x80 | RW | FLASH | YES | 62208 | F300 | Temp[HT][MSB]
0x81 | RW | FLASH | YES | 62209 | F301 | Temp[HT][LSB]
0x82 | RW | FLASH | YES | 62210 | F302 | Vcc[HT][MSB]
0x83 | RW | FLASH | YES | 62211 | F303 | Vcc[HT][LSB]
0x84 | RW | FLASH | YES | 62212 | F304 | iBias[HT][ch0][MSB]
0x85 | RW | FLASH | YES | 62213 | F305 | iBias[HT][ch0][LSB]
0x86 | RW | FLASH | YES | 62214 | F306 | RxPower[HT][ch0][MSB]
0x87 | RW | FLASH | YES | 62215 | F307 | RxPower[HT][ch0][LSB]
0x88 | RW | FLASH | YES | 62216 | F308 | TxPower[HT][ch0][MSB]
0x89 | RW | FLASH | YES | 62217 | F309 | TxPower[HT][ch0][LSB]
0x8A | RW | FLASH | YES | 62218 | F30A | Bias[HT][ch0][MSB]
0x8B | RW | FLASH | YES | 62219 | F30B | Bias[HT][ch0][LSB]
0x8C | RW | FLASH | YES | 62220 | F30C | Modulation[HT][ch0][MSB]
0x8D | RW | FLASH | YES | 62221 | F30D | Modulation[HT][ch0][LSB]
0x8E | RW | FLASH | YES | 62222 | F30E | Crossing[HT][ch0][MSB]
0x8F | RW | FLASH | YES | 62223 | F30F | Crossing[HT][ch0][LSB]
0x90 | RW | FLASH | YES | 62224 | F310 | iBias[HT][ch1][MSB]
0x91 | RW | FLASH | YES | 62225 | F311 | iBias[HT][ch1][LSB]
0x92 | RW | FLASH | YES | 62226 | F312 | RxPower[HT][ch1][MSB]
0x93 | RW | FLASH | YES | 62227 | F313 | RxPower[HT][ch1][LSB]
0x94 | RW | FLASH | YES | 62228 | F314 | TxPower[HT][ch1][MSB]
0x95 | RW | FLASH | YES | 62229 | F315 | TxPower[HT][ch1][LSB]
0x96 | RW | FLASH | YES | 62230 | F316 | Bias[HT][ch1][MSB]
0x97 | RW | FLASH | YES | 62231 | F317 | Bias[HT][ch1][LSB]
0x98 | RW | FLASH | YES | 62232 | F318 | Modulation[HT][ch1][MSB]
0x99 | RW | FLASH | YES | 62233 | F319 | Modulation[HT][ch1][LSB]
0x9A | RW | FLASH | YES | 62234 | F31A | Crossing[HT][ch1][MSB]
0x9B | RW | FLASH | YES | 62235 | F31B | Crossing[HT][ch1][LSB]
0x9C | RW | FLASH | YES | 62236 | F31C | iBias[HT][ch2][MSB]
0x9D | RW | FLASH | YES | 62237 | F31D | iBias[HT][ch2][LSB]
0x9E | RW | FLASH | YES | 62238 | F31E | RxPower[HT][ch2][MSB]
0x9F | RW | FLASH | YES | 62239 | F31F | RxPower[HT][ch2][LSB]
0xA0 | RW | FLASH | YES | 62240 | F320 | TxPower[HT][ch2][MSB]
0xA1 | RW | FLASH | YES | 62241 | F321 | TxPower[HT][ch2][LSB]
0xA2 | RW | FLASH | YES | 62242 | F322 | Bias[HT][ch2][MSB]
0xA3 | RW | FLASH | YES | 62243 | F323 | Bias[HT][ch2][LSB]
0xA4 | RW | FLASH | YES | 62244 | F324 | Modulation[HT][ch2][MSB]
0xA5 | RW | FLASH | YES | 62245 | F325 | Modulation[HT][ch2][LSB]
0xA6 | RW | FLASH | YES | 62246 | F326 | Crossing[HT][ch2][MSB]
0xA7 | RW | FLASH | YES | 62247 | F327 | Crossing[HT][ch2][LSB]
0xA8 | RW | FLASH | YES | 62248 | F328 | iBias[HT][ch3][MSB]
0xA9 | RW | FLASH | YES | 62249 | F329 | iBias[HT][ch3][LSB]
0xAA | RW | FLASH | YES | 62250 | F32A | RxPower[HT][ch3][MSB]
0xAB | RW | FLASH | YES | 62251 | F32B | RxPower[HT][ch3][LSB]
0xAC | RW | FLASH | YES | 62252 | F32C | TxPower[HT][ch3][MSB]
0xAD | RW | FLASH | YES | 62253 | F32D | TxPower[HT][ch3][LSB]
0xAE | RW | FLASH | YES | 62254 | F32E | Bias[HT][ch3][MSB]
0xAF | RW | FLASH | YES | 62255 | F32F | Bias[HT][ch3][LSB]
0xB0 | RW | FLASH | YES | 62256 | F330 | Modulation[HT][ch3][MSB]
0xB1 | RW | FLASH | YES | 62257 | F331 | Modulation[HT][ch3][LSB]
0xB2 | RW | FLASH | YES | 62258 | F332 | Crossing[HT][ch3][MSB]
0xB3 | RW | FLASH | YES | 62259 | F333 | Crossing[HT][ch3][LSB]
0xB4 | RW | FLASH | YES | 62260 | F334 | Ddmi bias[ch1] cali offset1[MSB] | rx power = RXPOWER1 + (rssi-RSSI1)(RXPOWER2-RX POWER1)/(RSSI2-RSSI1) RXPOWER1/RXPOWER2为校准时常温下两个接收光功率的仪表测量值 RSSI1/RSSI2为校准时常温下两个接收光功率的寄存器读取值 rssi为当前读取的寄存器光功率值
0xB5 | RW | FLASH | YES | 62261 | F335 | Ddmi bias[ch1] cali offset1[LSB]
0xB6 | RW | FLASH | YES | 62262 | F336 | Ddmi bias[ch1] cali offset2[MSB]
0xB7 | RW | FLASH | YES | 62263 | F337 | Ddmi bias[ch1] cali offset2[LSB]
0xB8 | RW | FLASH | YES | 62264 | F338 | Ddmi rxpower[ch1] cali RXPOWER1[MSB]
0xB9 | RW | FLASH | YES | 62265 | F339 | Ddmi rxpower[ch1] cali RXPOWER1[LSB]
0xBA | RW | FLASH | YES | 62266 | F33A | Ddmi rxpower[ch1] cali RSSI1[MSB]
0xBB | RW | FLASH | YES | 62267 | F33B | Ddmi rxpower[ch1] cali RSSI1[LSB]
0xBC | [5 empty] | Ddmi rxpower[ch1] cali RXPOWER2[MSB]
0xBD | [5 empty] | Ddmi rxpower[ch1] cali RXPOWER2[LSB]
0xBE | [5 empty] | Ddmi rxpower[ch1] cali RSSI2[MSB]
0xBF | [5 empty] | Ddmi rxpower[ch1] cali RSSI2[LSB] | tx power = TX POWER1 + (TX POWER1-TX POWER2)/(DDMI_BIAS1-DDMI_BIAS2) * (bias_rt - bias_ct + ddmi_bias_ct)-DDMI_BIAS1) TXPOWER1/TXPOWER2为校准时2个不同发送光功率的仪表测量值 bias_rt 为校准时常温下bias寄存器设置值 (page 6) DDMI_BIAS1/DDMI_BIAS2为校准时2个不通发送光功率的bias反馈寄存器或ADC读取值 (page 6) bias_ct为当前bias寄存器设置值 bias_ddmi_ct为为当前bias反馈仅存器或ADC读取值
0xC0 | [5 empty] | Ddmi txpower[ch1] cali TXPOWER1[MSB]
0xC1 | [5 empty] | Ddmi txpower[ch1] cali TXPOWER1[LSB]
0xC2 | [5 empty] | Ddmi txpower[ch1] cali BIAS1[MSB]
0xC3 | [5 empty] | Ddmi txpower[ch1] cali BIAS1[LSB]
0xC4 | [5 empty] | Ddmi txpower[ch1] cali TXPOWER2[MSB]
0xC5 | [5 empty] | Ddmi txpower[ch1] cali TXPOWER2[LSB]
0xC6 | [5 empty] | Ddmi txpower[ch1] cali BIAS2[MSB]
0xC7 | [5 empty] | Ddmi txpower[ch1] cali BIAS2[LSB]
0xC8 | [5 empty] | Ddmi bias[ch2] cali offset1[MSB]
0xC9 | [5 empty] | Ddmi bias[ch2] cali offset1[LSB]
0xCA | [5 empty] | Ddmi bias[ch2] cali offset2[MSB]
0xCB | [5 empty] | Ddmi bias[ch2] cali offset2[LSB]
0xCC | [5 empty] | Ddmi rxpower[ch2] cali RXPOWER1[MSB]
0xCD | [5 empty] | Ddmi rxpower[ch2] cali RXPOWER1[LSB]
0xCE | [5 empty] | Ddmi rxpower[ch2] cali RSSI1[MSB]
0xCF | [5 empty] | Ddmi rxpower[ch2] cali RSSI1[LSB]
0xD0 | [5 empty] | Ddmi rxpower[ch2] cali RXPOWER2[MSB]
0xD1 | [5 empty] | Ddmi rxpower[ch2] cali RXPOWER2[LSB]
0xD2 | [5 empty] | Ddmi rxpower[ch2] cali RSSI2[MSB]
0xD3 | [5 empty] | Ddmi rxpower[ch2] cali RSSI2[LSB]
0xD4 | [5 empty] | Ddmi txpower[ch2] cali TXPOWER1[MSB]
0xD5 | [5 empty] | Ddmi txpower[ch2] cali TXPOWER1[LSB]
0xD6 | [5 empty] | Ddmi txpower[ch2] cali BIAS1[MSB]
0xD7 | [5 empty] | Ddmi txpower[ch2] cali BIAS1[LSB]
0xD8 | [5 empty] | Ddmi txpower[ch2] cali TXPOWER2[MSB]
0xD9 | [5 empty] | Ddmi txpower[ch2] cali TXPOWER2[LSB]
0xDA | [5 empty] | Ddmi txpower[ch2] cali BIAS2[MSB]
0xDB | [5 empty] | Ddmi txpower[ch2] cali BIAS2[LSB]
0xDC | [5 empty] | Ddmi bias[ch3] cali offset1[MSB]
0xDD | [5 empty] | Ddmi bias[ch3] cali offset1[LSB]
0xDE | [5 empty] | Ddmi bias[ch3] cali offset2[MSB]
0xDF | [5 empty] | Ddmi bias[ch3] cali offset2[LSB]
0xE0 | [5 empty] | Ddmi rxpower[ch3] cali RXPOWER1[MSB]
0xE1 | [5 empty] | Ddmi rxpower[ch3] cali RXPOWER1[LSB]
0xE2 | [5 empty] | Ddmi rxpower[ch3] cali RSSI1[MSB]
0xE3 | [5 empty] | Ddmi rxpower[ch3] cali RSSI1[LSB]
0xE4 | [5 empty] | Ddmi rxpower[ch3] cali RXPOWER2[MSB]
0xE5 | [5 empty] | Ddmi rxpower[ch3] cali RXPOWER2[LSB]
0xE6 | [5 empty] | Ddmi rxpower[ch3] cali RSSI2[MSB]
0xE7 | [5 empty] | Ddmi rxpower[ch3] cali RSSI2[LSB]
0xE8 | [5 empty] | Ddmi txpower[ch3] cali TXPOWER1[MSB]
0xE9 | [5 empty] | Ddmi txpower[ch3] cali TXPOWER1[LSB]
0xEA | [5 empty] | Ddmi txpower[ch3] cali BIAS1[MSB]
0xEB | [5 empty] | Ddmi txpower[ch3] cali BIAS1[LSB]
0xEC | [5 empty] | Ddmi txpower[ch3] cali TXPOWER2[MSB]
0xED | [5 empty] | Ddmi txpower[ch3] cali TXPOWER2[LSB]
0xEE | [5 empty] | Ddmi txpower[ch3] cali BIAS2[MSB]
0xEF | [5 empty] | Ddmi txpower[ch3] cali BIAS2[LSB]
0xF0
0xF1
0xF2
0xF3
0xF4
0xF5
0xF6
0xF7
0xF8
0xF9
0xFA
0xFB
0xFC
0xFD
0xFE | [5 empty] | TEC_TARGET[MSB] | ADC code值，Readback Voltage 表示内部温度,
0xFF | [5 empty] | TEC_TARGET[LSB]

## P8-LUT_3
Common MCU Registers to Host I2C Addr (LookupTable)
Host I2C addr | Read/Write | Save Where | Saved | Flash Addr |  | Description
0x80 | RW | FLASH | YES | 62208 | F300 | RX_LOS_MODE
0x81 | RW | FLASH | YES | 62209 | F301 | RX_LOSA_THLD[ch0][MSB]
0x82 | RW | FLASH | YES | 62210 | F302 | RX_LOSA_THLD[ch0][LSB]
0x83 | RW | FLASH | YES | 62211 | F303 | RX_LOSD_THLD[ch0][MSB]
0x84 | RW | FLASH | YES | 62212 | F304 | RX_LOSD_THLD[ch0][LSB]
0x85 | RW | FLASH | YES | 62213 | F305 | RX_LOSA_THLD[ch1][MSB]
0x86 | RW | FLASH | YES | 62214 | F306 | RX_LOSA_THLD[ch1][LSB]
0x87 | RW | FLASH | YES | 62215 | F307 | RX_LOSD_THLD[ch1][MSB]
0x88 | RW | FLASH | YES | 62216 | F308 | RX_LOSD_THLD[ch1][LSB]
0x89 | RW | FLASH | YES | 62217 | F309 | RX_LOSA_THLD[ch2][MSB]
0x8A | RW | FLASH | YES | 62218 | F30A | RX_LOSA_THLD[ch2][LSB]
0x8B | RW | FLASH | YES | 62219 | F30B | RX_LOSD_THLD[ch2][MSB]
0x8C | RW | FLASH | YES | 62220 | F30C | RX_LOSD_THLD[ch2][LSB]
0x8D | RW | FLASH | YES | 62221 | F30D | RX_LOSA_THLD[ch3][MSB]
0x8E | RW | FLASH | YES | 62222 | F30E | RX_LOSA_THLD[ch3][LSB]
0x8F | RW | FLASH | YES | 62223 | F30F | RX_LOSD_THLD[ch3][MSB]
0x90 | RW | FLASH | YES | 62224 | F310 | RX_LOSD_THLD[ch3][LSB]
0x91 | RW | FLASH | YES | 62225 | F311 | RSSI_DRAKA_THLD[ch0][MSB]
0x92 | RW | FLASH | YES | 62226 | F312 | RSSI_DRAKA_THLD[ch0][LSB]
0x93 | RW | FLASH | YES | 62227 | F313 | RSSI_DRAKD_THLD[ch0][MSB]
0x94 | RW | FLASH | YES | 62228 | F314 | RSSI_DRAKD_THLD[ch0][LSB]
0x95 | RW | FLASH | YES | 62229 | F315 | RSSI_DRAKA_THLD[ch1][MSB]
0x96 | RW | FLASH | YES | 62230 | F316 | RSSI_DRAKA_THLD[ch1][LSB]
0x97 | RW | FLASH | YES | 62231 | F317 | RSSI_DRAKD_THLD[ch1][MSB]
0x98 | RW | FLASH | YES | 62232 | F318 | RSSI_DRAKD_THLD[ch1][LSB]
0x99 | RW | FLASH | YES | 62233 | F319 | RSSI_DRAKA_THLD[ch2][MSB]
0x9A | RW | FLASH | YES | 62234 | F31A | RSSI_DRAKA_THLD[ch2][LSB]
0x9B | RW | FLASH | YES | 62235 | F31B | RSSI_DRAKD_THLD[ch2][MSB]
0x9C | RW | FLASH | YES | 62236 | F31C | RSSI_DRAKD_THLD[ch2][LSB]
0x9D | RW | FLASH | YES | 62237 | F31D | RSSI_DRAKA_THLD[ch3][MSB]
0x9E | RW | FLASH | YES | 62238 | F31E | RSSI_DRAKA_THLD[ch3][LSB]
0x9F | RW | FLASH | YES | 62239 | F31F | RSSI_DRAKD_THLD[ch3][MSB]
0xA0 | RW | FLASH | YES | 62240 | F320 | RSSI_DRAKD_THLD[ch3][LSB]
0xA1 | RW | FLASH | YES | 62241 | F321
0xA2 | RW | FLASH | YES | 62242 | F322
0xA3 | RW | FLASH | YES | 62243 | F323
0xA4 | RW | FLASH | YES | 62244 | F324
0xA5 | RW | FLASH | YES | 62245 | F325
0xA6 | RW | FLASH | YES | 62246 | F326
0xA7 | RW | FLASH | YES | 62247 | F327
0xA8 | RW | FLASH | YES | 62248 | F328
0xA9 | RW | FLASH | YES | 62249 | F329
0xAA | RW | FLASH | YES | 62250 | F32A
0xAB | RW | FLASH | YES | 62251 | F32B
0xAC | RW | FLASH | YES | 62252 | F32C
0xAD | RW | FLASH | YES | 62253 | F32D
0xAE | RW | FLASH | YES | 62254 | F32E
0xAF | RW | FLASH | YES | 62255 | F32F
0xB0 | RW | FLASH | YES | 62256 | F330
0xB1 | RW | FLASH | YES | 62257 | F331
0xB2 | RW | FLASH | YES | 62258 | F332
0xB3 | RW | FLASH | YES | 62259 | F333
0xB4 | RW | FLASH | YES | 62260 | F334
0xB5 | RW | FLASH | YES | 62261 | F335
0xB6 | RW | FLASH | YES | 62262 | F336
0xB7 | RW | FLASH | YES | 62263 | F337
0xB8 | RW | FLASH | YES | 62264 | F338
0xB9 | RW | FLASH | YES | 62265 | F339
0xBA | RW | FLASH | YES | 62266 | F33A
0xBB | RW | FLASH | YES | 62267 | F33B
0xBC
0xBD
0xBE
0xBF
0xC0
0xC1
0xC2
0xC3
0xC4
0xC5
0xC6
0xC7
0xC8
0xC9
0xCA
0xCB
0xCC
0xCD
0xCE
0xCF
0xD0
0xD1
0xD2
0xD3
0xD4
0xD5
0xD6
0xD7
0xD8
0xD9
0xDA
0xDB
0xDC
0xDD
0xDE
0xDF
0xE0
0xE1
0xE2
0xE3
0xE4
0xE5
0xE6
0xE7
0xE8
0xE9
0xEA
0xEB
0xEC
0xED
0xEE
0xEF
0xF0
0xF1
0xF2
0xF3
0xF4
0xF5
0xF6
0xF7
0xF8
0xF9
0xFA
0xFB
0xFC
0xFD
0xFE
0xFF

## P9-AGE_RET
Host I2C addr | Read/Write | Save Where | Saved | Flash Addr | Description
0x80 | RW | FLASH | YES | 0xF380 | 老化完成次数 | 0xFF: do initialize aging state area in this page(max value 0xFE)
0x81 | RW | FLASH | YES | 0xF381 | 最后一次老化结果, 1 Byte： 0: Hold or not run (缺省) 1: Running in low temp 2: Running normally 3: Success; 0xF0: Failed | 其它未定义值行为同0.
0x82 | RW | FLASH | YES | 0xF382 | temp/vcc 失败原因 | b0: high temperature b1: high vcc b2: low vcc
0x83 | RW | FLASH | YES | 0xF383 | ibias 失败原因 | b0：ch0 high ibias b1：ch0 low ibias b2：ch1 high ibias b3：ch1 low ibias b4：ch2 high ibias b5：ch2 low ibias b6：ch3 high ibias b7：ch3 low ibias
0x84 | RW | FLASH | YES | 0xF384 | rssi 失败原因 | b0：ch0 high rssi b1：ch0 low rssi b2：ch1 high rssi b3：ch1 low rssi b4：ch2 high rssi b5：ch2 low rssi b6：ch3 high rssi b7：ch3 low rssi
0x85 | RW | FLASH | YES | 0xF385 | mpd 失败原因 | b0：ch0 high mpd b1：ch0 low mpd b2：ch1 high mpd b3：ch1 low mpd b4：ch2 high mpd b5：ch2 low mpd b6：ch3 high mpd b7：ch3 low mpd
0x86 | RW | FLASH | YES | 0xF386 | 前次老化总运行时间MSB | 单位为min
0x87 | RW | FLASH | YES | 0xF387 | 前次老化总运行时间LSB
0x88 | RW | FLASH | YES | 0xF388 | 老化开始时间：YY
0x89 | RW | FLASH | YES | 0xF389 | 老化开始时间：MM
0x8A | RW | FLASH | YES | 0xF38A | 老化开始时间：DD
0x8B | RW | FLASH | YES | 0xF38B | 老化开始时间：hh
0x8C | RW | FLASH | YES | 0xF38C | 老化开始时间：mm
0x8D | RW | FLASH | YES | 0xF38D | 老化结束时间：YY
0x8E | RW | FLASH | YES | 0xF38E | 老化结束时间：MM
0x8F | RW | FLASH | YES | 0xF38F | 老化结束时间：DD
0x90 | RW | FLASH | YES | 0xF390 | 老化结束时间：hh
0x91 | RW | FLASH | YES | 0xF391 | 老化结束时间：mm
0x92 | RW | FLASH | YES | 0xF392 | temp[HI][MSB]
0x93 | RW | FLASH | YES | 0xF393 | temp[HI][LSB]
0x94 | RW | FLASH | YES | 0xF394 | temp[LO][MSB]
0x95 | RW | FLASH | YES | 0xF395 | temp[LO][LSB]
0x96 | RW | FLASH | YES | 0xF396 | vcc[HI][MSB]
0x97 | RW | FLASH | YES | 0xF397 | vcc[HI][MSB]
0x98 | RW | FLASH | YES | 0xF398 | vcc[LO][MSB]
0x99 | RW | FLASH | YES | 0xF399 | vcc[LO][LSB]
0x9A | RW | FLASH | YES | 0xF39A | ibias[0][HI][MSB]
0x9B | RW | FLASH | YES | 0xF39B | ibias[0][HI][LSB]
0x9C | RW | FLASH | YES | 0xF39C | ibias[0][LO][MSB]
0x9D | RW | FLASH | YES | 0xF39D | ibias[0][LO][LSB]
0x9E | RW | FLASH | YES | 0xF39E | ibias[1][HI][MSB]
0x9F | RW | FLASH | YES | 0xF39F | ibias[1][HI][LSB]
0xA0 | RW | FLASH | YES | 0xF3A0 | ibias[1][LO][MSB]
0xA1 | RW | FLASH | YES | 0xF3A1 | ibias[1][LO][LSB]
0xA2 | RW | FLASH | YES | 0xF3A2 | ibias[2][HI][MSB]
0xA3 | RW | FLASH | YES | 0xF3A3 | ibias[2][HI][LSB]
0xA4 | RW | FLASH | YES | 0xF3A4 | ibias[2][LO][MSB]
0xA5 | RW | FLASH | YES | 0xF3A5 | ibias[2][LO][LSB]
0xA6 | RW | FLASH | YES | 0xF3A6 | ibias[3][HI][MSB]
0xA7 | RW | FLASH | YES | 0xF3A7 | ibias[3][HI][LSB]
0xA8 | RW | FLASH | YES | 0xF3A8 | ibias[3][LO][MSB]
0xA9 | RW | FLASH | YES | 0xF3A9 | ibias[3][LO][LSB]
0xAA | RW | FLASH | YES | 0xF3AA | rssi[0][HI][MSB]
0xAB | RW | FLASH | YES | 0xF3AB | rssi[0][HI][LSB]
0xAC | RW | FLASH | YES | 0xF3AC | rssi[0][LO][MSB]
0xAD | RW | FLASH | YES | 0xF3AD | rssi[0][LO][LSB]
0xAE | RW | FLASH | YES | 0xF3AE | rssi[1][HI][MSB]
0xAF | RW | FLASH | YES | 0xF3AF | rssi[1][HI][LSB]
0xB0 | RW | FLASH | YES | 0xF3B0 | rssi[1][LO][MSB]
0xB1 | RW | FLASH | YES | 0xF3B1 | rssi[1][LO][LSB]
0xB2 | RW | FLASH | YES | 0xF3B2 | rssi[2][HI][MSB]
0xB3 | RW | FLASH | YES | 0xF3B3 | rssi[2][HI][LSB]
0xB4 | RW | FLASH | YES | 0xF3B4 | rssi[2][LO][MSB]
0xB5 | RW | FLASH | YES | 0xF3B5 | rssi[2][LO][LSB]
0xB6 | RW | FLASH | YES | 0xF3B6 | rssi[3][HI][MSB]
0xB7 | RW | FLASH | YES | 0xF3B7 | rssi[3][HI][LSB]
0xB8 | RW | FLASH | YES | 0xF3B8 | rssi[3][LO][MSB]
0xB9 | RW | FLASH | YES | 0xF3B9 | rssi[3][LO][LSB]
0xBA | RW | FLASH | YES | 0xF3BA | mpd[0][HI][MSB]
0xBB | RW | FLASH | YES | 0xF3BB | mpd[0][HI][LSB]
0xBC | RW | FLASH | YES | 0xF3BC | mpd[0][LO][MSB]
0xBD | RW | FLASH | YES | 0xF3BD | mpd[0][LO][LSB]
0xBE | RW | FLASH | YES | 0xF3BE | mpd[1][HI][MSB]
0xBF | RW | FLASH | YES | 0xF3BF | mpd[1][HI][LSB]
0xC0 | RW | FLASH | YES | 0xF3C0 | mpd[1][LO][MSB]
0xC1 | RW | FLASH | YES | 0xF3C1 | mpd[1][LO][LSB]
0xC2 | RW | FLASH | YES | 0xF3C2 | mpd[2][HI][MSB]
0xC3 | RW | FLASH | YES | 0xF3C3 | mpd[2][HI][LSB]
0xC4 | RW | FLASH | YES | 0xF3C4 | mpd[2][LO][MSB]
0xC5 | RW | FLASH | YES | 0xF3C5 | mpd[2][LO][LSB]
0xC6 | RW | FLASH | YES | 0xF3C6 | mpd[3][HI][MSB]
0xC7 | RW | FLASH | YES | 0xF3C7 | mpd[3][HI][LSB]
0xC8 | RW | FLASH | YES | 0xF3C8 | mpd[3][LO][MSB]
0xC9 | RW | FLASH | YES | 0xF3C9 | mpd[3][LO][LSB]
0xCA | RW | FLASH | YES | 0xF3CA
0xCB | RW | FLASH | YES | 0xF3CB
0xCC | RW | FLASH | YES | 0xF3CC
0xCD | RW | FLASH | YES | 0xF3CD
0xCE | RW | FLASH | YES | 0xF3CE
0xCF | RW | FLASH | YES | 0xF3CF
0xD0 | RW | FLASH | YES | 0xF3D0
0xD1 | RW | FLASH | YES | 0xF3D1
0xD2 | RW | FLASH | YES | 0xF3D2
0xD3 | RW | FLASH | YES | 0xF3D3
0xD4 | RW | FLASH | YES | 0xF3D4
0xD5 | RW | FLASH | YES | 0xF3D5
0xD6 | RW | FLASH | YES | 0xF3D6
0xD7 | RW | FLASH | YES | 0xF3D7
0xD8 | RW | FLASH | YES | 0xF3D8
0xD9 | RW | FLASH | YES | 0xF3D9
0xDA | RW | FLASH | YES | 0xF3DA
0xDB | RW | FLASH | YES | 0xF3DB
0xDC | RW | FLASH | YES | 0xF3DC
0xDD | RW | FLASH | YES | 0xF3DD
0xDE | RW | FLASH | YES | 0xF3DE
0xDF | RW | FLASH | YES | 0xF3DF
0xE0 | RW | FLASH | YES | 0xF3E0
0xE1 | RW | FLASH | YES | 0xF3E1
0xE2 | RW | FLASH | YES | 0xF3E2
0xE3 | RW | FLASH | YES | 0xF3E3
0xE4 | RW | FLASH | YES | 0xF3E4
0xE5 | RW | FLASH | YES | 0xF3E5
0xE6 | RW | FLASH | YES | 0xF3E6
0xE7 | RW | FLASH | YES | 0xF3E7
0xE8 | RW | FLASH | YES | 0xF3E8
0xE9 | RW | FLASH | YES | 0xF3E9
0xEA | RW | FLASH | YES | 0xF3EA
0xEB | RW | FLASH | YES | 0xF3EB
0xEC | RW | FLASH | YES | 0xF3EC
0xED | RW | FLASH | YES | 0xF3ED
0xEE | RW | FLASH | YES | 0xF3EE
0xEF | RW | FLASH | YES | 0xF3EF
0xF0 | RW | FLASH | YES | 0xF3F0
0xF1 | RW | FLASH | YES | 0xF3F1
0xF2 | RW | FLASH | YES | 0xF3F2
0xF3 | RW | FLASH | YES | 0xF3F3
0xF4 | RW | FLASH | YES | 0xF3F4
0xF5 | RW | FLASH | YES | 0xF3F5
0xF6 | RW | FLASH | YES | 0xF3F6
0xF7 | RW | FLASH | YES | 0xF3F7
0xF8 | RW | FLASH | YES | 0xF3F8
0xF9 | RW | FLASH | YES | 0xF3F9
0xFA | RW | FLASH | YES | 0xF3FA
0xFB | RW | FLASH | YES | 0xF3FB
0xFC | RW | FLASH | YES | 0xF3FC
0xFD | RW | FLASH | YES | 0xF3FD
0xFE | RW | FLASH | YES | 0xF3FE
0xFF | RW | FLASH | YES | 0xF3FF

## P10_Init
Host I2C addr | Read/Write | Save Where | Saved | Flash Addr | Description
0x80 | RW | FLASH | YES | 0xF400 | REG[0].DevAddr
0x81 | RW | FLASH | YES | 0xF401 | REG[0].Value
0x82 | RW | FLASH | YES | 0xF402 | REG[0].Offset[MSB]
0x83 | RW | FLASH | YES | 0xF403 | REG[0].Offset[LSB]
0x84 | RW | FLASH | YES | 0xF404 | REG[1].DevAddr
0x85 | RW | FLASH | YES | 0xF405 | REG[1].Value
0x86 | RW | FLASH | YES | 0xF406 | REG[1].Offset[MSB]
0x87 | RW | FLASH | YES | 0xF407 | REG[1].Offset[LSB]
… |  |  |  |  | …
0x8C | RW | FLASH | YES | 0xF48C | REG[31].DevAddr
0xFD | RW | FLASH | YES | 0xF48D | REG[31].Value
0xFE | RW | FLASH | YES | 0xF48E | REG[31].Offset[MSB]
0xFF | RW | FLASH | YES | 0xF48F | REG[31].Offset[LSB]