## Outline
Index | Pages | ACCESS |  | SIZE | SAVE |  | Description
|  | USER | Vendor |  | SRAM | ROM
1 | A0H 256 Bytes | RW | RW | 256 | 256 | 256 | A0H Serial ID & Vendor Specific
2 | A2H Lower 128 Bytes | R | RW | 128 | 128 | 96 | A2H lower 128 Bytes
3 | A2H Pages 00-01 | RW | RW | 128 | 128 | 128 | A2H Upper page 00/01
4 | A2H Page 02 | RW | RW | 128 | 128 | 128 | A2H Upper page 02
15 | A2H Pages F0-FF | NA | NA | 0 | 0 | 0 | 0
[5 empty] | 640 | 608
| EEPROM Statrt Address | 0x7000
| EEPROM End Address | 0x7FFF
| EEPROM SIZE(Bytes) | 4096
|  | MSA Version |  | Date
| 8431 | Revision 4.1 |  | 6th of July 2009
| 8472 | Rev 12.2 |  | 2014-11-21
| versio |  |  | Data
| V100.001 | zhoury |  | 2019-09-17

## A0H 256 Bytes
A0H 256 Bytes | [7 empty] | RETURN
| Name | I2C Address | ROM Offsert | Format | Description | Default | Access
Reg Map index | #ROM.7000-70FF | A0.00-3F | 00-FF | 8bit*n¦unsigned | BASE ID FIELDS | -- | --
0 | EE_Identifier | A0.00 | 00 | 8bit¦unsigned | Type of transceiver |  | RW
1 | EE_Ext_Identifier | A0.01 | 01 | 8bit¦unsigned | Extended identifier of type of transceiver |  | RW
2 | EE_Connector | A0.02 | 02 | 8bit¦unsigned | Code for connector type |  | RW
3 | EE_Transceiver | A0.03 | 03 | 8bit¦unsigned | Code for electronic or optical compatibility |  | RW
4 |  | A0.04 | 04 | 8bit¦unsigned |  |  | RW
5 |  | A0.05 | 05 | 8bit¦unsigned |  |  | RW
6 |  | A0.06 | 06 | 8bit¦unsigned |  |  | RW
7 |  | A0.07 | 07 | 8bit¦unsigned |  |  | RW
8 |  | A0.08 | 08 | 8bit¦unsigned |  |  | RW
9 |  | A0.09 | 09 | 8bit¦unsigned |  |  | RW
10 |  | A0.0A | 0A | 8bit¦unsigned |  |  | RW
11 | EE_Encoding | A0.0B | 0B | 8bit¦unsigned | Code for high speed serial encoding algorithm |  | RW
12 | EE_BR_Nominal | A0.0C | 0C | 8bit¦unsigned | Nominal signalling rate, units of 100MBd |  | RW
13 | EE_Rate_Identifier | A0.0D | 0D | 8bit¦unsigned | Type of rate select functionality |  | RW
14 | EE_Length_SMF_km | A0.0E | 0E | 8bit¦unsigned | Link length supported for single mode fiber, units of km |  | RW
15 | EE_Length_SMF_m | A0.0F | 0F | 8bit¦unsigned | Link length supported for single mode fiber, units of 100 m |  | RW
16 | EE_Length_50_um | A0.10 | 10 | 8bit¦unsigned | Link length supported for 50 um OM2 fiber, units of 10 m |  | RW
17 | EE_Length_62.5_um | A0.11 | 11 | 8bit¦unsigned | Link length supported for 62.5 um OM1 fiber, units of 10 m |  | RW
18 | EE_Length_OM4_or_copper_cable | A0.12 | 12 | 8bit¦unsigned | Link length supported for 50um OM4 fiber, units of 10m. Alternatively copper or direct attach cable, units of m |  | RW
19 | EE_Length_OM3 | A0.13 | 13 | 8bit¦unsigned | Link length supported for 50 um OM3 fiber, units of 10 m |  | RW
20 | EE_Vendor_Name | A0.14 | 14 | 8bit¦unsigned | SFP vendor name (ASCII) |  | RW
21 |  | A0.15 | 15 | 8bit¦unsigned |  |  | RW
22 |  | A0.16 | 16 | 8bit¦unsigned |  |  | RW
23 |  | A0.17 | 17 | 8bit¦unsigned |  |  | RW
24 |  | A0.18 | 18 | 8bit¦unsigned |  |  | RW
25 |  | A0.19 | 19 | 8bit¦unsigned |  |  | RW
26 |  | A0.1A | 1A | 8bit¦unsigned |  |  | RW
27 |  | A0.1B | 1B | 8bit¦unsigned |  |  | RW
28 |  | A0.1C | 1C | 8bit¦unsigned |  |  | RW
29 |  | A0.1D | 1D | 8bit¦unsigned |  |  | RW
30 |  | A0.1E | 1E | 8bit¦unsigned |  |  | RW
31 |  | A0.1F | 1F | 8bit¦unsigned |  |  | RW
32 |  | A0.20 | 20 | 8bit¦unsigned |  |  | RW
33 |  | A0.21 | 21 | 8bit¦unsigned |  |  | RW
34 |  | A0.22 | 22 | 8bit¦unsigned |  |  | RW
35 |  | I2C.A0.23 | 23 | 8bit¦unsigned |  |  | RW
36 | EE_Transceiver | I2C.A0.24 | 24 | 8bit¦unsigned | Code for electronic or optical compatibility |  | RW
37 | EE_Vendor_OUI | I2C.A0.25 | 25 | 8bit¦unsigned | SFP vendor IEEE company ID |  | RW
38 |  | I2C.A0.26 | 26 | 8bit¦unsigned |  |  | RW
39 |  | I2C.A0.27 | 27 | 8bit¦unsigned |  |  | RW
40 | EE_Vendor_PN | I2C.A0.28 | 28 | 8bit¦unsigned | Part number provided by SFP vendor (ASCII) |  | RW
41 |  | I2C.A0.29 | 29 | 8bit¦unsigned |  |  | RW
42 |  | I2C.A0.2A | 2A | 8bit¦unsigned |  |  | RW
43 |  | I2C.A0.2B | 2B | 8bit¦unsigned |  |  | RW
44 |  | I2C.A0.2C | 2C | 8bit¦unsigned |  |  | RW
45 |  | I2C.A0.2D | 2D | 8bit¦unsigned |  |  | RW
46 |  | I2C.A0.2E | 2E | 8bit¦unsigned |  |  | RW
47 |  | I2C.A0.2F | 2F | 8bit¦unsigned |  |  | RW
48 |  | I2C.A0.30 | 30 | 8bit¦unsigned |  |  | RW
49 |  | I2C.A0.31 | 31 | 8bit¦unsigned |  |  | RW
50 |  | I2C.A0.32 | 32 | 8bit¦unsigned |  |  | RW
51 |  | I2C.A0.33 | 33 | 8bit¦unsigned |  |  | RW
52 |  | I2C.A0.34 | 34 | 8bit¦unsigned |  |  | RW
53 |  | I2C.A0.35 | 35 | 8bit¦unsigned |  |  | RW
54 |  | I2C.A0.36 | 36 | 8bit¦unsigned |  |  | RW
55 |  | I2C.A0.37 | 37 | 8bit¦unsigned |  |  | RW
56 | EE_Vendor_rev | I2C.A0.38 | 38 | 8bit¦unsigned | Revision level for part number provided by vendor (ASCII) |  | RW
57 |  | I2C.A0.39 | 39 | 8bit¦unsigned |  |  | RW
58 |  | I2C.A0.3A | 3A | 8bit¦unsigned |  |  | RW
59 |  | I2C.A0.3B | 3B | 8bit¦unsigned |  |  | RW
60 | EE_Wavelength | I2C.A0.3C | 3C | 8bit¦unsigned | Laser wavelength (Passive/Active Cable Specification Compliance) |  | RW
61 |  | I2C.A0.3D | 3D | 8bit¦unsigned |  |  | RW
62 | EE_Unallocated | I2C.A0.3E | 3E | 8bit¦unsigned | Unallocated |  | RW
63 | EE_CC_BASE | I2C.A0.3F | 3F | 8bit¦unsigned | Check code for Base ID Fields (addresses 0 to 62) |  | RW
| -- | I2C.A0.40-5F | 40-5F | 8bit*n¦unsigned | EXTENDED ID FIELDS
64 | EE_Options1 | I2C.A0.40 | 40 | 8bit¦unsigned | Indicates which optional transceiver signals are implemented |  | RW
| EE_Options1_7 | I2C.A0.40.7 | 40.7 | bit | Unallocated |  | RW
| EE_Options1_6 | I2C.A0.40.6 | 40.6 | bit | Unallocated |  | RW
| EE_Options1_High_Power | I2C.A0.40.5 | 40.5 | bit | High Power Level Declaration |  | RW
| EE_Options1_Page | I2C.A0.40.4 | 40.4 | bit | Paging implemented indicator |  | RW
| EE_Options1_CDR | I2C.A0.40.3 | 40.3 | bit | Retimer or CDR indicator |  | RW
| EE_Options1_Cooled | I2C.A0.40.2 | 40.2 | bit | Cooled Transceiver Declaration |  | RW
| EE_Options1_Power | I2C.A0.40.1 | 40.1 | bit | Power Level Declaration |  | RW
| EE_Options1_Linear | I2C.A0.40.0 | 40.0 | bit | Linear Receiver Output Implemented |  | RW
65 | EE_Options2 | I2C.A0.41 | 41 | 8bit¦unsigned | Indicates which optional transceiver signals are implemented |  | RW
| EE_Options2_RDT | A0.41.7 | 41.7 | bit | Receiver decision threshold implemented |  | RW
| EE_Options2_Tunable | A0.41.6 | 41.6 | bit | Tunable transmitter technology |  | RW
| EE_Options2_RATE_SELECT | A0.41.5 | 41.5 | bit | RATE_SELECT functionality is implemented |  | RW
| EE_Options2_TX_DISABLE | A0.41.4 | 41.4 | bit | TX_DISABLE is implemented and disables the high speed serial output |  | RW
| EE_Options2_TX_FAULT | A0.41.3 | 41.3 | bit | TX_FAULT signal implemented |  | RW
| EE_Options2_SD | A0.41.2 | 41.2 | bit | Loss of Signal implemented, signal inverted from standard definition in SFP MSA (often called "Signal Detect") |  | RW
| EE_Options2_RXLOS | A0.41.1 | 41.1 | bit | Loss of Signal implemented, signal as defined in SFP MSA (often called "Rx_LOS") |  | RW
| EE_Options2_0 | A0.41.0 | 41.0 | bit | Unallocated |  | RW
66 | EE_BR_MAX | A0.42 | 42 | 8bit¦unsigned | Upper bit rate margin, units of % |  | RW
67 | EE_BR_MIN | A0.43 | 43 | 8bit¦unsigned | Lower bit rate margin, units of % |  | RW
68 | EE_Vendor_SN | A0.44 | 44 | 8bit¦unsigned | Serial number provided by vendor (ASCII) |  | RW
69 |  | A0.45 | 45 | 8bit¦unsigned |  |  | RW
70 |  | A0.46 | 46 | 8bit¦unsigned |  |  | RW
71 |  | A0.47 | 47 | 8bit¦unsigned |  |  | RW
72 |  | A0.48 | 48 | 8bit¦unsigned |  |  | RW
73 |  | A0.49 | 49 | 8bit¦unsigned |  |  | RW
74 |  | A0.4A | 4A | 8bit¦unsigned |  |  | RW
75 |  | A0.4B | 4B | 8bit¦unsigned |  |  | RW
76 |  | A0.4C | 4C | 8bit¦unsigned |  |  | RW
77 |  | A0.4D | 4D | 8bit¦unsigned |  |  | RW
78 |  | A0.4E | 4E | 8bit¦unsigned |  |  | RW
79 |  | A0.4F | 4F | 8bit¦unsigned |  |  | RW
80 |  | A0.50 | 50 | 8bit¦unsigned |  |  | RW
81 |  | A0.51 | 51 | 8bit¦unsigned |  |  | RW
82 |  | A0.52 | 52 | 8bit¦unsigned |  |  | RW
83 |  | A0.53 | 53 | 8bit¦unsigned |  |  | RW
84 | EE_Date_code | A0.54 | 54 | 8bit¦unsigned | Vendor's manufacturing date code:Year (2 bytes,00 = 2000), Month (2 bytes,01 = Jan through 12 = Dec), Day (2 bytes,01-31) |  | RW
85 |  | A0.55 | 55 | 8bit¦unsigned |  |  | RW
86 |  | A0.56 | 56 | 8bit¦unsigned |  |  | RW
87 |  | A0.57 | 57 | 8bit¦unsigned |  |  | RW
88 |  | A0.58 | 58 | 8bit¦unsigned |  |  | RW
89 |  | A0.59 | 59 | 8bit¦unsigned |  |  | RW
90 |  | A0.5A | 5A | 8bit¦unsigned |  |  | RW
91 |  | A0.5B | 5B | 8bit¦unsigned |  |  | RW
92 | EE_Diagnostic_Monitoring_Type | A0.5C | 5C | 8bit¦unsigned | Indicates which type of diagnostic monitoring is implemented (if any) in the transceiver |  | RW
93 | EE_Enhanced_Options | A0.5D | 5D | 8bit¦unsigned | Indicates which optional enhanced features are implemented (if any) in the transceiver |  | RW
94 | EE_SFF-8472_Compliance | A0.5E | 5E | 8bit¦unsigned | Indicates which revision of SFF-8472 the transceiver complies with |  | RW
95 | EE_CC_EXT | A0.5F | 5F | 8bit¦unsigned | Check code for the Extended ID Fields (addresses 64 to 94) |  | RW
| -- | A0.60-FF | 60-FF | 8bit*n¦unsigned | VENDOR SPECIFIC ID FIELDS | --
96-127 | EE_Vendor_Specific | A0.60-7F | 60-7F | 8bit*n¦unsigned | Vendor Specific EEPROM |  | RW
128-255 | EE_Reserved | A0.80-FF | 80-FF | 8bit*n¦unsigned | Reserved for SFF-8079 |  | RW

## A2H Lower page 128 Bytes
A2H Lower page 128 Bytes | [7 empty] | RETURN
| Name | I2C Address | ROM Offsert | Format | Description | Default | Access
Lower page 128 Bytes | #ROM.7100-7160 | A2.00-37 | 100-137 | 8bit*n¦unsigned | DIAGNOSTIC AND CONTROL/STATUS FIELDS
0-1 | Temp_High_Alarm | A2.00-01 | 100-101 | 16bit¦unsigned | Temp High Alarm Threshold (Latched) |  | RO
2-3 | Temp_Low_Alarm | A2.02-03 | 102-103 | 16bit¦unsigned | Temp Low Alarm Threshold (Latched) |  | RO
4-5 | Temp_High_Warning | A2.04-05 | 104-105 | 16bit¦unsigned | Temp High Warning Threshold (Latched) |  | RO
6-7 | Temp_Low_Warning | A2.06-07 | 106-107 | 16bit¦unsigned | Temp Low Warning Threshold (Latched) |  | RO
8-9 | Voltage_High_Alarm | A2.08-09 | 108-109 | 16bit¦unsigned | Voltage High Alarm Threshold (Latched) |  | RO
10-11 | Voltage_Low_Alarm | A2.0A-0B | 10A-10B | 16bit¦unsigned | Voltage Low Alarm Threshold (Latched) |  | RO
12-13 | Voltage_High_Warning | A2.0C-0D | 10C-10D | 16bit¦unsigned | Voltage High Warning Threshold (Latched) |  | RO
14-15 | Voltage_Low_Warning | A2.0E-0F | 10E-10F | 16bit¦unsigned | Voltage Low Warning Threshold (Latched) |  | RO
16-17 | Bias_High_Alarm | A2.10-11 | 110-111 | 16bit¦unsigned | Bias High Alarm Threshold (Latched) |  | RO
18-19 | Bias_Low_Alarm | A2.12-13 | 112-113 | 16bit¦unsigned | Bias Low Alarm Threshold (Latched) |  | RO
20-21 | Bias_High_Warning | A2.14-15 | 114-115 | 16bit¦unsigned | Bias High Warning Threshold (Latched) |  | RO
22-23 | Bias_Low_Warning | A2.16-17 | 116-117 | 16bit¦unsigned | Bias Low Warning Threshold (Latched) |  | RO
24-25 | TXPWR_High_Alarm | A2.18-19 | 118-119 | 16bit¦unsigned | TX Power High Alarm Threshold (Latched) |  | RO
26-27 | TXPWR_Low_Alarm | A2.1A-1B | 11A-11B | 16bit¦unsigned | TX Power Low Alarm Threshold (Latched) |  | RO
28-29 | TXPWR_High_Warning | A2.1C-1D | 11C-11D | 16bit¦unsigned | TX Power High Warning Threshold (Latched) |  | RO
30-31 | TXPWR_Low_Warning | A2.1E-1F | 11E-11F | 16bit¦unsigned | TX Power Low Warning Threshold (Latched) |  | RO
32-33 | RXPWR_High_Alarm | A2.20-21 | 120-121 | 16bit¦unsigned | RX Power High Alarm Threshold (Latched) |  | RO
34-35 | RXPWR_Low_Alarm | A2.22-23 | 122-123 | 16bit¦unsigned | RX Power Low Alarm Threshold (Latched) |  | RO
36-37 | PWR_High_Warning | A2.24-25 | 124-125 | 16bit¦unsigned | RX Power High Warning Threshold (Latched) |  | RO
38-39 | PWR_Low_Warning | A2.26-27 | 126-127 | 16bit¦unsigned | RX Power Low Warning Threshold (Latched) |  | RO
40-41 | OPT_LT_High_Alarm | A2.28-29 | 128-129 | 16bit¦unsigned | Optional Laser Temp High Alarm Threshold (Latched) |  | RO
42-43 | OPT_LT_Low_Alarm | A2.2A-2B | 12A-12B | 16bit¦unsigned | Optional Laser Temp Low Alarm Threshold (Latched) |  | RO
44-45 | OPT_LT_High_Warning | A2.2C-2D | 12C-12D | 16bit¦unsigned | Optional Laser Temp High Warning Threshold (Latched) |  | RO
46-47 | OPT_LT_Low_Warning | A2.2E-2F | 12E-12F | 16bit¦unsigned | Optional Laser Temp Low Warning Threshold (Latched) |  | RO
48-49 | OPT_TEC_CUR_High_Alarm | A2.30-31 | 130-131 | 16bit¦unsigned | Optional TEC Current High Alarm Threshold (Latched) |  | RO
50-51 | OPT_TEC_CUR_Low_Alarm | A2.32-33 | 132-133 | 16bit¦unsigned | Optional TEC Current Low Alarm Threshold (Latched) |  | RO
52-53 | OPT_TEC_CUR_High_Warning | A2.34-35 | 134-135 | 16bit¦unsigned | Optional TEC Current High Warning Threshold (Latched) |  | RO
54-55 | OPT_TEC_CUR_Low_Warning | A2.36-37 | 136-137 | 16bit¦unsigned | Optional TEC Current Low Warning Threshold (Latched) |  | RO
56-59 | Rx_PWR_4 | A2.38-3B | 138-13B | 32bit¦unsigned | Single precision floating point calibration data - Rx optical power. Bit 7 of byte 56 is MSB. Bit 0 of byte 59 is LSB. Rx_PWR(4) should be set to zero for "internally calibrated" devices. |  | RO
60-63 | Rx_PWR_3 | A2.3C-3F | 13C-13F | 32bit¦unsigned | Single precision floating point calibration data - Rx optical power.Bit 7 of byte 60 is MSB. Bit 0 of byte 63 is LSB. Rx_PWR(3) should be set to zero for "internally calibrated" devices. |  | RO
64-67 | Rx_PWR_2 | A2.40-43 | 140-143 | 32bit¦unsigned | Single precision floating point calibration data, Rx optical power.Bit 7 of byte 64 is MSB, bit 0 of byte 67 is LSB. Rx_PWR(2) should be set to zero for "internally calibrated" devices. |  | RO
68-71 | Rx_PWR_1 | A2.44-47 | 144-147 | 32bit¦unsigned | Single precision floating point calibration data, Rx optical power. Bit 7 of byte 68 is MSB, bit 0 of byte 71 is LSB. Rx_PWR(1) should be set to 1 for "internally calibrated" devices. |  | RO
72-75 | Rx_PWR_0 | A2.48-4B | 148-14B | 32bit¦unsigned | Single precision floating point calibration data, Rx optical power. Bit 7 of byte 72 is MSB, bit 0 of byte 75 is LSB. Rx_PWR(0) should be set to zero for "internally calibrated" devices. |  | RO
76-77 | Tx_I_Slope | A2.4C-4D | 14C-14D | 16bit¦unsigned | Fixed decimal (unsigned) calibration data, laser bias current. Bit 7 of byte 76 is MSB, bit 0 of byte 77 is LSB. Tx_I(Slope) should be set to 1 for "internally calibrated" devices |  | RO
78-79 | Tx_I_Offset | A2.4E-4F | 14E-14F | 16bit¦unsigned | Fixed decimal (signed two's complement) calibration data, laser bias current. Bit 7 of byte 78 is MSB, bit 0 of byte 79 is LSB. Tx_I(Offset) should be set to zero for "internally calibrated" devices |  | RO
80-81 | Tx_PWR_Slope | A2.50-51 | 150-151 | 16bit¦unsigned | Fixed decimal (unsigned) calibration data, transmitter coupled output power. Bit 7 of byte 80 is MSB, bit 0 of byte 81 is LSB. Tx_PWR(Slope) should be set to 1 for "internally calibrated" devices |  | RO
82-83 | Tx_PWR_Offset | A2.52-53 | 152-153 | 16bit¦unsigned | Fixed decimal (signed two's complement) calibration data, transmitter coupled output power. Bit 7 of byte 82 is MSB, bit 0 of byte 83 is LSB. Tx_PWR(Offset) should be set to zero for "internally calibrated" devices |  | RO
84-85 | T_Slope | A2.54-55 | 154-155 | 16bit¦unsigned | Fixed decimal (unsigned) calibration data, internal module temperature. Bit 7 of byte 84 is MSB, bit 0 of byte 85 is LSB. T(Slope) should be set to 1 for "internally calibrated" devices |  | RO
86-87 | T_Offset | A2.56-57 | 156-157 | 16bit¦unsigned | Fixed decimal (signed two's complement) calibration data, internal module temperature. Bit 7 of byte 86 is MSB, bit 0 of byte 87 is LSB. T(Offset) should be set to zero for "internally calibrated" devices |  | RO
88-89 | V_Slope | A2.58-59 | 158-159 | 16bit¦unsigned | Fixed decimal (unsigned) calibration data, internal module supply voltage. Bit 7 of byte 88 is MSB, bit 0 of byte 89 is LSB. V(Slope) should be set to 1 for "internally calibrated" devices |  | RO
90-91 | V_Offset | A2.5A-5B | 15A-15B | 16bit¦unsigned | Fixed decimal (signed two's complement) calibration data, internal module supply voltage. Bit 7 of byte 90 is MSB. Bit 0 of byte 91 is LSB. V(Offset) should be set to zero for "internally calibrated" devices |  | RO
92-94 | RT_Unallocated | A2.5C-5E | 15C-15E | 8bit*n¦unsigned | Unallocated | 00s | RO
95 | RT_Checksum | A2.5F | 15F | 8bit¦unsigned | Byte 95 contains the low order 8 bits of the sum of bytes 0-94 | RT | RO
| #RAM. | A2.38-7F |  | 8bit*n¦unsigned | DIAGNOSTIC AND CONTROL/STATUS FIELDS
96-97 | RT_Temperature | A2.60-61 |  | 16bit¦signed | Internally measured module temperature(96 MSB,97 LSB) (1LSB=1/256C,range -128℃～+128℃) | RT | RO
98-99 | RT_Vcc | A2.62-63 |  | 16bit¦unsigned | Internally measured supply voltage in transceiver(98 MSB,99 LSB)(1LSB=100uV,range 0～+6.55V) | RT | RO
100-101 | RT_TX_Bias | A2.64-65 |  | 16bit¦unsigned | Internally measured TX Bias Current(100 MSB,101 LSB) (1LSB=2uA,range 0～131mA) | RT | RO
102-103 | RT_TX_Power | A2.66-67 |  | 16bit¦unsigned | Measured TX output power(102 MSB,103 LSB) (1LSB=0.1uW,range 0～6.5535mW（-40dBm～+8.2dBm) | RT | RO
104-105 | RT_RX_Power | A2.68-69 |  | 16bit¦unsigned | Measured RX input power(104 MSB,105 LSB) (1LSB=0.1uW,range 0～6.5535mW（-40dBm～+8.2dBm) | RT | RO
106-107 | RT_OPT_Laser_TW | A2.6A-6B |  | 16bit¦unsigned | Measured laser temperature or wavelength(106 MSB,107 LSB) | 00s | RO
108-109 | RT_OPT_TEC_current | A2.6C-6D |  | 16bit¦unsigned | Measured TEC current (positive is cooling)(108 MSB,109 LSB) | 00s | RO
110 | RT_OPT_Status_Control | A2.6E |  | 8bit¦unsigned | Optional Status/Control Bits | RT
| RT_TX_Disable_State | A2.6E.7 |  | bit | Digital state of the TX Disable Input Pin. Updated within 100ms of change on pin | RT | RO
| RT_Soft_TX_Disable_Select | A2.6E.6 |  | bit | Read/write bit that allows software disable of laser. Writing '1' disables laser. This bit is "OR"d with the hard TX_DISABLE pin value. Note, per SFP MSA TX_DISABLE pin is default enabled unless pulled low by hardware. | RT | RW
| RT_RS1_State | A2.6E.5 |  | bit | Digital state of SFP input pin AS(1) per SFF-8079 or RS(1) per SFF-8431.Updated within 100ms of change on pin. See A2h Byte 118, Bit 3 for Soft RS(1) Select control information | RT | RO
| RT_RS0_State | A2.6E.4 |  | bit | Digital state of the SFP Rate_Select Input Pin. Updated within 100ms of change on pin.Note: This pin is also known as AS(0) in SFF-8079 and RS(0) in SFF-8431 | RT | RO
| RT_Soft_RS0_State | A2.6E.3 |  | bit | Read/write bit that allows software rate select control. Writing '1' selects full bandwidth operation. This bit is "OR'd with the hard Rate_Select,AS(0) or RS(0) pin value. | RT | RO
| RT_TX_Fault_State | A2.6E.2 |  | bit | Digital state of the TX Fault Output Pin. Updated within 100ms of change on pin | RT | RO
| RT_Rx_LOS_State | A2.6E.1 |  | bit | Digital state of the RX_LOS Output Pin. Updated within 100ms of change on pin | RT | RO
| RT_Data_Ready_Bar_State | A2.6E.0 |  | bit | Indicates transceiver has achieved power up and data is ready. Bit remains high until data is ready to be read at which time the device sets the bit low | RT | RO
111 | RT_Reserved_111 | A2.6F |  | 8bit¦unsigned | Reserved for SFF-8079 | 00 | RO
112 | RT_Reserved_OPT_ALARM_0 | A2.70 |  | 8bit¦unsigned | Reserved Optional Alarm and Warning Flag Bits | RT
| RT_Temp_High_Alarm | A2.70.7 |  | bit | Set when internal temperature exceeds high alarm level | RT | RO
| RT_Temp_Low_Alarm | A2.70.6 |  | bit | Set when internal temperature is below low alarm level | RT | RO
| RT_Vcc_High_Alarm | A2.70.5 |  | bit | Set when internal supply voltage exceeds high alarm level | RT | RO
| RT_Vcc_Low_Alarm | A2.70.4 |  | bit | Set when internal supply voltage is below low alarm level | RT | RO
| RT_TX_Bias_High_Alarm | A2.70.3 |  | bit | Set when TX Bias current exceeds high alarm level | RT | RO
| RT_TX_Bias_Low_Alarm | A2.70.2 |  | bit | Set when TX Bias current is below low alarm level | RT | RO
| RT_TX_Power_High_Alarm | A2.70.1 |  | bit | Set when TX output power exceeds high alarm level | RT | RO
| RT_TX_Power_Low_Alarm | A2.70.0 |  | bit | Set when TX output power is below low alarm level | RT | RO
113 | RT_Reserved_OPT_ALARM_1 | A2.71 |  | 8bit¦unsigned | Reserved Optional Alarm and Warning Flag Bits | RT
| RT_RX_Power_High_Alarm | A2.71.7 |  | bit | Set when Received Power exceeds high alarm level | RT | RO
| RT_RX_Power_Low_Alarm | A2.71.6 |  | bit | Set when Received Power is below low alarm level | RT | RO
| RT_OPT_Laser_Temp_High_Alarm | A2.71.5 |  | bit | Set when laser temperature or wavelength exceeds the high alarm level | RT | RO
| RT_OPT_Laser_Temp_Low_Alarm | A2.71.4 |  | bit | Set when laser temperature or wavelength is below the low alarm level | RT | RO
| RT_OPT_TEC_current_High_Alarm | A2.71.3 |  | bit | Set when TEC current exceeds the high alarm level | RT | RO
| RT_OPT_TEC_current_Low_Alarm | A2.71.2 |  | bit | Set when TEC current is below the low alarm level | RT | RO
| RT_Reserved_Alarm1 | A2.71.1 |  | bit | Reserved | RT | RO
| RT_Reserved_Alarm0 | A2.71.0 |  | bit | Reserved | RT | RO
114 | RT_TX_Input_EQ_Control | A2.72 |  | bit | Input equalization level control | RT
| RT_TX_Input_EQ_Control_RH | A2.72.7 |  | bit | RATE=High | RT | RO
|  | A2.72.6 |  | bit |  | RT | RO
|  | A2.72.5 |  | bit |  | RT | RO
|  | A2.72.4 |  | bit |  | RT | RO
| RT_TX_Input_EQ_Control_RL | A2.72.3 |  | bit | RATE=Low | RT | RO
|  | A2.72.2 |  | bit |  | RT | RO
|  | A2.72.1 |  | bit |  | RT | RO
|  | A2.72.0 |  | bit |  | RT | RO
115 | RT_RX_Output_EM_Control | A2.73 |  | 8bit¦unsigned | Output emphasis level control | RT
| RT_RX_Output_EM_Control_RH | A2.73.7 |  | bit | RATE=High | RT | RO
|  | A2.73.6 |  | bit |  | RT | RO
|  | A2.73.5 |  | bit |  | RT | RO
|  | A2.73.4 |  | bit |  | RT | RO
| RT_RX_Output_EM_Control_RL | A2.73.3 |  | bit | RATE=Low | RT | RO
|  | A2.73.2 |  | bit |  | RT | RO
|  | A2.73.1 |  | bit |  | RT | RO
|  | A2.73.0 |  | bit |  | RT | RO
116 | RT_Reserved_OPT_Warning_0 | A2.74 |  | 8bit¦unsigned | Reserved Optional Alarm and Warning Flag Bits | RT
| RT_Temp_High_Warning | A2.74.7 |  | bit | Set when internal temperature exceeds high warning level | RT | RO
| RT_Temp_Low_Warning | A2.74.6 |  | bit | Set when internal temperature is below low warning level | RT | RO
| RT_Vcc_High_Warning | A2.74.5 |  | bit | Set when internal supply voltage exceeds high warning level | RT | RO
| RT_Vcc_Low_Warning | A2.74.4 |  | bit | Set when internal supply voltage is below low warning level | RT | RO
| RT_TX_Bias_High_Warning | A2.74.3 |  | bit | Set when TX Bias current exceeds high warning level | RT | RO
| RT_TX_Bias_Low_Warning | A2.74.2 |  | bit | Set when TX Bias current is below low warning level | RT | RO
| RT_TX_Power_High_Warning | A2.74.1 |  | bit | Set when TX output power exceeds high warning level | RT | RO
| RT_TX_Power_Low_Warning | A2.74.0 |  | bit | Set when TX output power is below low warning level | RT | RO
117 | RT_Reserved_OPT_Warning_1 | A2.75 |  | 8bit¦unsigned | Reserved Optional Alarm and Warning Flag Bits | RT
| RT_RX_Power_High_Warning | A2.75.7 |  | bit | Set when Received Power exceeds high warning level | RT | RO
| RT_RX_Power_Low_Warning | A2.75.6 |  | bit | Set when Received Power is below low warning level | RT | RO
| RT_OPT_Laser_Temp_High_Warning | A2.75.5 |  | bit | Set when laser temperature or wavelength exceeds the high warning level | RT | RO
| RT_OPT_Laser_Temp_Low_Warning | A2.75.4 |  | bit | Set when laser temperature or wavelength is below the low warning level | RT | RO
| RT_OPT_TEC_current_High_Warning | A2.75.3 |  | bit | Set when TEC current exceeds the high warning level | RT | RO
| RT_OPT_TEC_current_Low_Warning | A2.75.2 |  | bit | Set when TEC current is below the low warning level | RT | RO
| RT_Reserved_Warning1 | A2.75.1 |  | bit | Reserved Warning | RT | RO
| RT_Reserved_Warning0 | A2.75.0 |  | bit | Reserved Warning | RT | RO
118 | RT_Extended_Module_Control | A2.76 |  | 8bit¦unsigned | EXTENDED MODULE CONTROL/STATUS BYTES | 0B
| RT_Reserved1_76_1 | A2.76.7-4 |  | 4bit | Reserved | 0000 | RO
| RT_Soft_RS1_Select | A2.76.3 |  | bit | Read/write bit that allows software Tx rate control. Writing '1' selects full speed Tx operation. This bit is "OR'd with the hard RS(1) pin value | 1 | RO
| RT_Reserved0_76 | A2.76.2 |  | bit | Reserved | 0 | RO
| RT_Power_Level_OPT_State | A2.76.1 |  | bit | Optional.SFF-8431 Power Level (maximum power dissipation) status.Value of zero indicates Power Level 1 operation (1.0 Watt max).Value of one indicates Power Level 2 or 3 operation (1.5 or 2.0 Watt max), depending on the values in byte 64 of A0h | 1 | RO
| RT_Power_Level_Select | A2.76.0 |  | bit | Optional.SFF-8431 Power Level (maximum power dissipation) control bit. Value of zero enables Power Level 1 only (1.0 Watt max).Value of one enables Power Level 2 or 3 (1.5 or 2.0 Watt max),depending on the values in byte 64 of A0h | 1 | RO
119 | RT_CDR_unlocked | A2.77 |  | 8bit¦unsigned | CDR unlocked | RT
| RT_Unallocated_77 | A2.77.7-2 |  | 8bit¦unsigned | Unallocated | 000000 | RO
| RT_OPT_TX_CDR_unlocked | A2.77.1 |  | 8bit¦unsigned | Used when bit 64.3 (A0h) is set to 1. If the Tx side CDR is enabled, a value of 0 indicates that the CDR is locked, whereas a value of 1 indicates loss of lock of the CDR. If the CDR is in bypass mode this bit is set to 0 | RT | RO
| RT_OPT_RX_CDR_unlocked | A2.77.0 |  | 8bit¦unsigned | Used when bit 64.3 (A0h) is set to 1. If the Rx side CDR is enabled, a value of 0 indicates that the CDR is locked, whereas a value of 1 indicates loss of lock of the CDR. If the CDR is in bypass mode this bit is set to 0 | RT | RO
120 | RT_Vendor_specific_0 | A2.78 |  | 8bit¦unsigned | Vendor specific memory addresses | 00 | RO
121 | RT_Vendor_specific_1 | A2.79 |  | 8bit¦unsigned | Vendor specific memory addresses | 00 | RO
122 | RT_Vendor_specific_2 | A2.7A |  | 8bit¦unsigned | Vendor specific memory addresses | 00 | RO
123 | RT_Vendor_specific_3 | A2.7B |  | 8bit¦unsigned | Vendor specific memory addresses | 00 | RO
124 | RT_Vendor_specific_4 | A2.7C |  | 8bit¦unsigned | Vendor specific memory addresses | 00 | RO
125 | RT_Vendor_specific_5 | A2.7D |  | 8bit¦unsigned | Vendor specific memory addresses | 00 | RO
126 | RT_Vendor_specific_6 | A2.7E |  | 8bit¦unsigned | Vendor specific memory addresses | 00 | RO
127 | RT_OPT_Page_Select | A2.7F |  | 8bit¦unsigned | Defines the page number for subsequent reads andwrites to locations A2h<128-255> | 00 | RW

## A2H Pages 00-01
A2H page 00/01 | [7 empty] | RETURN
| Name | I2C Address | ROM Offsert | Format | Description | Default | Access
Upper page 00/01h | #ROM.7161-7260 | I2C.A2[00].80-FF | 161-1B7 | 8bit*n¦unsigned
128-147 | EE_UserEE_password_Input | I2C.A2[00].80-F7 | 138-157 | 8bit*n¦unsigned | User EEPROM Fields | 00s | RW
248-255 | EE_Vendor_Specific_Page00 | I2C.A2[00].F8-FF | 158-1B7 | 8bit*n¦unsigned | Vendor specific control functions | 00s | RW

## A2H Page 02
A2H page 02h | [7 empty] | RETURN
| Name | I2C Address | ROM Offsert | Format | Description | Default | Access
Upper page 02h | #ROM.7261-7360 | I2C.A2[02].80-FF | 1B8-1BB | 8bit*n¦unsigned
128-129 | Unallocated128 | I2C.A2[02].80-81 | 1B8-1B9 | 16bit¦unsigned | Unallocated | 0000 | RO
130 | Reserved130 | I2C.A2[02].82 | 1BA | 8bit¦unsigned | Reserved for additional receiver controls | 00 | RO
131 | Opt_RDT_Control | I2C.A2[02].83 | 1BB | 8bit¦unsigned | Value sets the receiver decision threshold: 10000000b = -128d; threshold = 0% 00000000b = 0d; threshold = 50% 01111111b = +127d: threshold = 99.61% | 00 | RO
132-255 | Vendor_Specific_Page02 | I2C.A2[02].84-FF |  | 8bit*n¦unsigned | Vendor specific control functions | 00 | RO

## A2H Pages 80-87
A2H Upper page 80-87h
| Name | I2C Address | ROM Offsert | Length | Format | Description | Default | Access
Upper page 80h | #ROM.71BC-723B | A2[80].80-FF | 1BC-23B |  | 8bit*n¦unsigned
128-143 | SN | A2[80].80-8F | 444 | 16 | 8bit*n¦unsigned | Module SN | 30…
144 | Firmware Version | A2[80].90-90 | 460 | 1 | 9bit*n¦unsigned | SECOND | 0
145 |  | A2[80].91-91 | 461 | 1 | 10bit*n¦unsigned | MINUTE | 0
146 |  | A2[80].92-92 | 462 | 1 | 11bit*n¦unsigned | HOUR | 0
147 |  | A2[80].93-93 | 463 | 1 | 12bit*n¦unsigned | DAY | 0
148 |  | A2[80].94-94 | 464 | 1 | 13bit*n¦unsigned | MONTH | 0
149 |  | A2[80].95-95 | 465 | 1 | 14bit*n¦unsigned | YEAR | 0
150 |  | A2[80].96-96 | 466 | 1 | 15bit*n¦unsigned | PRO_VERSION00 | 0xF0
151 |  | A2[80].97-97 | 467 | 1 | 16bit*n¦unsigned | PRO_VERSION01 | 0x00
152 |  | A2[80].98-98 | 468 | 1 | 17bit*n¦unsigned | PRO_VERSION02 | 0x0E
153 |  | A2[80].99-99 | 469 | 1 | 18bit*n¦unsigned | SW_VERSION00 | 0x42
154 |  | A2[80].9A-9A | 470 | 1 | 19bit*n¦unsigned | SW_VERSION01 | 0x10
155 |  | A2[80].9B-9B | 471 | 1 | 20bit*n¦unsigned | SW_VERSION02 | 0x40
156 |  | A2[80].9C-9C | 472 | 1 | 21bit*n¦unsigned | SW_VERSION03 | 0x01
157 |  | A2[80].9D-9D | 473 | 1 | 22bit*n¦unsigned
158 |  | A2[80].9E-9E | 474 | 1 | 23bit*n¦unsigned
159 |  | A2[80].9F-9F | 475 | 1 | 8bit*n¦unsigned
160-175 | EEPROM Version | A2[80].A0-AF | 476 | 16 | 8bit*n¦unsigned | EEPROM Version | E000C
176-191 | PCBA_Code | A2[80].B0-BF | 492 | 16 | 8bit*n¦unsigned | PCBA_Code | 30…
192-207 | PCBA_SN | A2[80].C0-CF | 508 | 16 | 8bit*n¦unsigned | PCBA_SN | 30…
208-223 | TOSA_SN | A2[80].D0-DF | 524 | 16 | 8bit*n¦unsigned | TOSA_SN | 30…
224-239 | ROSA_SN | A2[80].E0-EF | 540 | 16 | 8bit*n¦unsigned | ROSA_SN | 30…
239-255 | Data_Code | A2[80].F0-FF | 556 | 16 | 8bit*n¦unsigned | Data_Code | 30…